## Sites Assessment
Summary Table
Bolton Council
Level 1 SFRA Local Plan Sites Assessment |  |  |  | Fluvial Flood Zone Coverage | [7 empty] | Risk of Flooding from Surface Water | [7 empty] | Risk of Flooding from Fluvial Climate Change | [5 empty] | Risk of Flooding from Surface Water Climate Change |  | Reservoir Flooding
2026-09-11 |  |  |  | Flood Zone 1 |  | Flood Zone 2 |  | Flood Zone 3a |  | Flood Zone 3b |  | Very Low Risk (less than 1 in 1000 year) |  | Low Risk (1 in 1000 year outline) |  | Medium Risk (1 in 100 year outline) |  | High Risk (1 in 30 year outline) |  | Flood Zones + climate change (additional risk) |  | Modelled undefended 1% AEP + 35% climate change (additional risk) |  | Functional floodplain + climate change (additional risk) |  | Medium Risk plus Climate Change (using Low Risk as a proxy) |  | Reservoir Flood Maps Dry Day Extent
| Proposed Use | Number of Sites | Area (ha) | Area (ha) | No. 100% | Area (ha) | No. | Area (ha) | No. | Area (ha) | No. | Area (ha) | No. 100% | Area (ha) | No. | Area (ha) | No. | Area (ha) | No. | Area (ha) | No. | Area (ha) | No. | Area (ha) | No. | Area (ha) | No. | Area (ha) | No.
| Housing | 454 | 1517.4892 | 1435.6324 | 353 | 24.3976 | 84 | 9.8117 | 74 | 47.6475 | 85 | 1332.9969 | 80 | 64.2262 | 374 | 23.3807 | 305 | 96.8854 | 279 | 12.723 | 70 | 5.0659 | 33 | 7.3063 | 63 | 64.2262 | 374 | 102.3587 | 81
| Employment | 19 | 244.6809 | 243.1204 | 14 | 0.20253 | 2 | 0.054313 | 1 | 1.3037 | 4 | 212.9089 | 1 | 12.5527 | 18 | 6.429 | 17 | 12.7904 | 17 | 0.1162 | 3 | 0 | 0 | 0.0068776 | 1 | 12.5527 | 18 | 0.92946 | 1
| Mixed use | 35 | 972.6219 | 938.163 | 23 | 7.5491 | 11 | 5.0518 | 11 | 21.858 | 11 | 863.5025 | 0 | 46.724 | 34 | 16.5607 | 34 | 45.8347 | 32 | 3.0942 | 10 | 2.1169 | 7 | 2.0758 | 7 | 46.724 | 34 | 40.6992 | 15
| Gypsy & Traveller | 1 | 4.2591 | 4.2591 | 1 | 0 | 0 | 0 | 0 | 0 | 0 | 3.7732 | 0 | 0.21239 | 1 | 0.10064 | 1 | 0.17288 | 1 | 0 | 0 | 0 | 0 | 0 | 0 | 0.21239 | 1 | 4.2591 | 1
| TOTAL | 509 | 2739.0512 | 2621.175 | 391 | 32.1492 | 97 | 14.9178 | 86 | 70.8091 | 100 | 2413.1815 | 81 | 123.7153 | 427 | 46.471 | 357 | 155.6834 | 329 | 15.9334 | 83 | 7.1828 | 40 | 9.389 | 71 | 123.7153 | 427 | 148.2464 | 98
Key
Flood Zone 3b | The colour coding shows the highest risk element of the flood zone that is present on site and is not in itself an indication of whether the site should or shouldn’t be developed for flooding reason
Functional floodplain plus climate change / Flood Zone 3a / Flood Zone 3a plus climate change
Flood Zone 2 |  |  |  | Main Table
Flood Zone 1 + Surface Water
Flood Zone 1 |  |  |  | Fluvial Flood Zone Coverage | [7 empty] | Risk of Flooding from Surface Water | [7 empty] | Risk of Flooding from Fluvial Climate Change | [5 empty] | Risk of Flooding from Surface Water Climate Change |  | Reservoir Flooding |  | Unmodelled watercourse within 10m of site in Flood Zone 1? | United Utilities constraint identified? | Risk of groundwater emergence (JBA Groundwater Map)
|  |  |  | Flood Zone 1 |  | Flood Zone 2 |  | Flood Zone 3a |  | Flood Zone 3b |  | Very Low Risk (less than 1 in 1000 year) |  | Low Risk (1 in 1000 year outline) |  | Medium Risk (1 in 100 year outline) |  | High Risk (1 in 30 year outline) |  | Flood Zones + climate change (additional risk) |  | Modelled undefended 1% AEP + 35% climate change (additional risk) |  | Future functional floodplain (additional risk) |  | Medium Risk plus Climate Change (using Low Risk as a proxy) |  | Reservoir Flood Maps Dry Day Extent
Site Reference | Site Name | Proposed Use | Area (ha) | Area (ha) | % | Area (ha) | % | Area (ha) | % | Area (ha) | % | Area (ha) | % | Area (ha) | % | Area (ha) | % | Area (ha) | % | Area (ha) | % | Area (ha) | % | Area (ha) | % | Area (ha) | % | Area (ha) | % |  |  |  | Flood Risk Vulnerability Classification (NPPF) | Level 1 Strategic Recommendation (see SFRA Report) | Development Considerations | Recommended Next Steps | Council Comments | LLFA Comments | Council Decision on Site for Local Plan
1 | Tonge Mill | Housing | 0.69976 | 0.69976 | 100 | 0 | 0 | 0 | 0 | 0 | 0 | 0.68366 | 97.6986 | 0.016105 | 2.3014 | 0 | 0 | 0 | 0 | 0 | 0 | 0 | 0 | 0 | 0 | 0.016105 | 2.3014 | 0 | 0 | No | No | Groundwater emergence is not likley. | More vulnerable | Strategic Recommendation B | Level 2 SFRA required due to future surface water risk (using the low risk surface water extent as a proxy for the medium risk plus climate change extent). | Carry out Level 2 SFRA to further assess risk. However, for sites with only a small area at risk, depending on the spatial variability of risk, it may be possible to address risk through policy wording.
2 | T Sutcliffe and Co Ltd | Housing | 0.68071 | 0.68071 | 100 | 0 | 0 | 0 | 0 | 0 | 0 | 0.12343 | 18.1323 | 0.074703 | 10.9743 | 0.28985 | 42.5805 | 0.19273 | 28.3129 | 0 | 0 | 0 | 0 | 0 | 0 | 0.074703 | 10.9743 | 0 | 0 | No | No | There is a risk of emergence to subsurface assets, but surface manifestation of groundwater is unlikely. | More vulnerable | Strategic Recommendation B | Level 2 SFRA required due to high and/or medium risk from surface water sources. | Carry out Level 2 SFRA to further assess risk. However, for sites with only a small area at risk, depending on the spatial variability of risk, it may be possible to address risk through policy wording.
3 | Halliwell Mills | Housing | 0.85142 | 0.85142 | 100 | 0 | 0 | 0 | 0 | 0 | 0 | 0.72406 | 85.0412 | 0.033044 | 3.881 | 0.031704 | 3.7237 | 0.062615 | 7.3541 | 0 | 0 | 0 | 0 | 0 | 0 | 0.033044 | 3.881 | 0 | 0 | No | No | No risk. | More vulnerable | Strategic Recommendation B | Level 2 SFRA required due to high and/or medium risk from surface water sources. | Carry out Level 2 SFRA to further assess risk. However, for sites with only a small area at risk, depending on the spatial variability of risk, it may be possible to address risk through policy wording.
4 | Hall Lane #1 | Housing | 0.67443 | 0.67443 | 100 | 0 | 0 | 0 | 0 | 0 | 0 | 0.46962 | 69.6324 | 0.07751 | 11.4926 | 0.047237 | 7.0039 | 0.080062 | 11.8711 | 0 | 0 | 0 | 0 | 0 | 0 | 0.07751 | 11.4926 | 0 | 0 | No | No | There is a risk of emergence to subsurface assets, but surface manifestation of groundwater is unlikely. | More vulnerable | Strategic Recommendation B | Level 2 SFRA required due to high and/or medium risk from surface water sources. | Carry out Level 2 SFRA to further assess risk. However, for sites with only a small area at risk, depending on the spatial variability of risk, it may be possible to address risk through policy wording.
5 | 86 Chapeltown Road | Housing | 0.64466 | 0.64466 | 100 | 0 | 0 | 0 | 0 | 0 | 0 | 0.63345 | 98.2613 | 0.011209 | 1.7387 | 0 | 0 | 0 | 0 | 0 | 0 | 0 | 0 | 0 | 0 | 0.011209 | 1.7387 | 0 | 0 | No | No | No risk. | More vulnerable | Strategic Recommendation B | Level 2 SFRA required due to future surface water risk (using the low risk surface water extent as a proxy for the medium risk plus climate change extent). | Carry out Level 2 SFRA to further assess risk. However, for sites with only a small area at risk, depending on the spatial variability of risk, it may be possible to address risk through policy wording.
6 | The Hollins, East of Harry Fold Farm | Housing | 3.4831 | 3.4831 | 100 | 0 | 0 | 0 | 0 | 0 | 0 | 3.3976 | 97.5444 | 0.021728 | 0.62379 | 0.0077612 | 0.22282 | 0.056044 | 1.609 | 0 | 0 | 0 | 0 | 0 | 0 | 0.021728 | 0.62379 | 0 | 0 | Yes | No | Groundwater emergence is not likley. | More vulnerable | Strategic Recommendation B | Level 2 SFRA required due to high and/or medium risk from surface water sources. | Carry out Level 2 SFRA to further assess risk. However, for sites with only a small area at risk, depending on the spatial variability of risk, it may be possible to address risk through policy wording.
7 | 99 Chapeltown Road | Housing | 0.35289 | 0.35289 | 100 | 0 | 0 | 0 | 0 | 0 | 0 | 0.35289 | 100 | 0 | 0 | 0 | 0 | 0 | 0 | 0 | 0 | 0 | 0 | 0 | 0 | 0 | 0 | 0 | 0 | No | No | No risk. | More vulnerable | Strategic Recommendation D | Development could be allocated on flood risk grounds based on the evidence of this Level 1 SFRA. | LPA to make decision on allocation.
8 | Brownlow Folds Mill | Housing | 1.0431 | 1.0431 | 100 | 0 | 0 | 0 | 0 | 0 | 0 | 0.98604 | 94.5328 | 0.021361 | 2.0479 | 0.0084509 | 0.8102 | 0.027215 | 2.6091 | 0 | 0 | 0 | 0 | 0 | 0 | 0.021361 | 2.0479 | 0 | 0 | No | No | No risk. | More vulnerable | Strategic Recommendation B | Level 2 SFRA required due to high and/or medium risk from surface water sources. | Carry out Level 2 SFRA to further assess risk. However, for sites with only a small area at risk, depending on the spatial variability of risk, it may be possible to address risk through policy wording.
9 | Tennyson Mill | Housing | 0.9031 | 0.9031 | 100 | 0 | 0 | 0 | 0 | 0 | 0 | 0.9031 | 100 | 0 | 0 | 0 | 0 | 0 | 0 | 0 | 0 | 0 | 0 | 0 | 0 | 0 | 0 | 0 | 0 | No | No | There is a risk of groundwater emergence to surface and subsurface assets. There is the possibility of groundwater emerging at the surface locally. | More vulnerable | Strategic Recommendation C | Progress to developer-led FRA. Site is at high risk from groundwater emergence. | Site appropriate to allocate. Developer-led FRA required. Planning permission subject to FRA.
10 | Gilnow Mill | Housing | 1.6486 | 1.2086e-06 | 7.3306e-05 | 0.022016 | 1.3354 | 0.70215 | 42.5901 | 0.92446 | 56.0744 | 0.18993 | 11.5205 | 0.17579 | 10.6631 | 0.88195 | 53.4959 | 0.40096 | 24.3205 | 2.1049e-07 | 1.2768e-05 | 0.00060303 | 0.036578 | 0.70296 | 42.6387 | 0.17579 | 10.6631 | 1.2123 | 73.5306 | N/A | No | No risk. | More vulnerable | Strategic Recommendation A | Recommend for withdrawal if built development cannot avoid Flood Zone 3b. Site is at risk from reservoir flooding. | Development not permitted in Flood Zone 3b. Check whether site boundary can be redrawn or whether it may be possible to incorporate functional floodplain into site layout and design as open greenspace. This may be possible for sites where percentage area of functional floodplain is lower. Site should be withdrawn if these criteria cannot be met. A Level 2 SFRA may be required to inform this process.
11 | Dinsdale Drive | Housing | 0.72507 | 0.72507 | 100 | 0 | 0 | 0 | 0 | 0 | 0 | 0.66516 | 91.7363 | 0.038857 | 5.359 | 0.020761 | 2.8633 | 0.00030064 | 0.041463 | 0 | 0 | 0 | 0 | 0 | 0 | 0.038857 | 5.359 | 0 | 0 | No | No | There is a risk of groundwater emergence to surface and subsurface assets. There is the possibility of groundwater emerging at the surface locally. | More vulnerable | Strategic Recommendation B | Level 2 SFRA required due to high and/or medium risk from surface water sources. Site is at high risk from groundwater emergence. | Carry out Level 2 SFRA to further assess risk. However, for sites with only a small area at risk, depending on the spatial variability of risk, it may be possible to address risk through policy wording.
12 | Garnet Fold Farm | Housing | 4.056 | 4.056 | 100 | 0 | 0 | 0 | 0 | 0 | 0 | 3.7927 | 93.5084 | 0.1626 | 4.009 | 0.065206 | 1.6076 | 0.035489 | 0.87498 | 0 | 0 | 0 | 0 | 0 | 0 | 0.1626 | 4.009 | 0 | 0 | Yes | No | There is a risk of groundwater emergence to surface and subsurface assets. There is the possibility of groundwater emerging at the surface locally. | More vulnerable | Strategic Recommendation B | Level 2 SFRA required due to high and/or medium risk from surface water sources. Site is at high risk from groundwater emergence. | Carry out Level 2 SFRA to further assess risk. However, for sites with only a small area at risk, depending on the spatial variability of risk, it may be possible to address risk through policy wording.
13 | South of Nixon Road | Housing | 1.0073 | 1.0073 | 100 | 0 | 0 | 0 | 0 | 0 | 0 | 0.86648 | 86.0185 | 0.093812 | 9.3131 | 0.047026 | 4.6685 | 0 | 0 | 0 | 0 | 0 | 0 | 0 | 0 | 0.093812 | 9.3131 | 0 | 0 | No | No | There is a risk of groundwater emergence to surface and subsurface assets. There is the possibility of groundwater emerging at the surface locally. | More vulnerable | Strategic Recommendation B | Level 2 SFRA required due to high and/or medium risk from surface water sources. Site is at high risk from groundwater emergence. | Carry out Level 2 SFRA to further assess risk. However, for sites with only a small area at risk, depending on the spatial variability of risk, it may be possible to address risk through policy wording.
14 | St Pauls Mill | Housing | 0.77651 | 0.77651 | 100 | 0 | 0 | 0 | 0 | 0 | 0 | 0.74783 | 96.3058 | 0.013474 | 1.7352 | 0.0012009 | 0.15466 | 0.014011 | 1.8043 | 0 | 0 | 0 | 0 | 0 | 0 | 0.013474 | 1.7352 | 0 | 0 | No | No | No risk. | More vulnerable | Strategic Recommendation B | Level 2 SFRA required due to high and/or medium risk from surface water sources. | Carry out Level 2 SFRA to further assess risk. However, for sites with only a small area at risk, depending on the spatial variability of risk, it may be possible to address risk through policy wording.
15 | Back Minorca Street | Housing | 0.56302 | 0.41699 | 74.0639 | 0 | 0 | 0 | 0 | 0.14602 | 25.9361 | 0.35984 | 63.913 | 0.056072 | 9.9592 | 0.052597 | 9.342 | 0.094507 | 16.7858 | 0 | 0 | 0 | 0 | 0 | 0 | 0.056072 | 9.9592 | 0 | 0 | N/A | No | No risk. | More vulnerable | Strategic Recommendation A | Recommend for withdrawal if built development cannot avoid Flood Zone 3b. | Development not permitted in Flood Zone 3b. Check whether site boundary can be redrawn or whether it may be possible to incorporate functional floodplain into site layout and design as open greenspace. This may be possible for sites where percentage area of functional floodplain is lower. Site should be withdrawn if these criteria cannot be met. A Level 2 SFRA may be required to inform this process.
16 | Mather Street Mill | Housing | 0.55724 | 0.55724 | 100 | 0 | 0 | 0 | 0 | 0 | 0 | 0.37447 | 67.2008 | 0.043812 | 7.8622 | 0.043716 | 7.845 | 0.095244 | 17.092 | 0 | 0 | 0 | 0 | 0 | 0 | 0.043812 | 7.8622 | 0 | 0 | No | No | No risk. | More vulnerable | Strategic Recommendation B | Level 2 SFRA required due to high and/or medium risk from surface water sources. | Carry out Level 2 SFRA to further assess risk. However, for sites with only a small area at risk, depending on the spatial variability of risk, it may be possible to address risk through policy wording.
17 | Astley Lane | Housing | 2.9087 | 2.6762 | 92.0072 | 0.019251 | 0.66185 | 0.02015 | 0.69274 | 0.19309 | 6.6382 | 2.8562 | 98.1937 | 0.05249 | 1.8046 | 5.0161e-05 | 0.0017245 | 0 | 0 | 0.04005 | 1.3769 | 0 | 0 | 0.022549 | 0.77522 | 0.05249 | 1.8046 | 0 | 0 | N/A | No | No risk. | More vulnerable | Strategic Recommendation A | Recommend for withdrawal if built development cannot avoid Flood Zone 3b. | Development not permitted in Flood Zone 3b. Check whether site boundary can be redrawn or whether it may be possible to incorporate functional floodplain into site layout and design as open greenspace. This may be possible for sites where percentage area of functional floodplain is lower. Site should be withdrawn if these criteria cannot be met. A Level 2 SFRA may be required to inform this process.
18 | Dealey Road | Housing | 1.0101 | 1.0101 | 100 | 0 | 0 | 0 | 0 | 0 | 0 | 0.48871 | 48.3832 | 0.16332 | 16.1694 | 0.075552 | 7.4798 | 0.2825 | 27.9676 | 0 | 0 | 0 | 0 | 0 | 0 | 0.16332 | 16.1694 | 0 | 0 | No | Yes | There is a risk of groundwater emergence to surface and subsurface assets. There is the possibility of groundwater emerging at the surface locally. | More vulnerable | Strategic Recommendation B | Level 2 SFRA required due to high and/or medium risk from surface water sources. Site is at high risk from groundwater emergence. | Carry out Level 2 SFRA to further assess risk. However, for sites with only a small area at risk, depending on the spatial variability of risk, it may be possible to address risk through policy wording. |  | Agree with recommendation more detailed work required, likely development is viable but the number of units is small
19 | Heaton Grange | Housing | 1.773 | 1.773 | 100 | 0 | 0 | 0 | 0 | 0 | 0 | 1.729 | 97.5163 | 0.010028 | 0.56561 | 0.0040031 | 0.22578 | 0.030006 | 1.6924 | 0 | 0 | 0 | 0 | 0 | 0 | 0.010028 | 0.56561 | 0 | 0 | Yes | Yes | There is a risk of groundwater emergence to surface and subsurface assets. There is the possibility of groundwater emerging at the surface locally. | More vulnerable | Strategic Recommendation B | Level 2 SFRA required due to high and/or medium risk from surface water sources. Site is at high risk from groundwater emergence. | Carry out Level 2 SFRA to further assess risk. However, for sites with only a small area at risk, depending on the spatial variability of risk, it may be possible to address risk through policy wording. |  | Flood risk area is very small and localised
20 | Garthmere | Housing | 0.76993 | 0.76993 | 100 | 0 | 0 | 0 | 0 | 0 | 0 | 0.76993 | 100 | 0 | 0 | 0 | 0 | 0 | 0 | 0 | 0 | 0 | 0 | 0 | 0 | 0 | 0 | 0 | 0 | Yes | No | There is a risk of groundwater emergence to surface and subsurface assets. There is the possibility of groundwater emerging at the surface locally. | More vulnerable | Strategic Recommendation C | Progress to developer-led FRA. Site is at high risk from groundwater emergence. | Site appropriate to allocate. Developer-led FRA required. Planning permission subject to FRA.
21 | Darwen Road #4 | Housing | 0.23039 | 0.23039 | 100 | 0 | 0 | 0 | 0 | 0 | 0 | 0.2298 | 99.7453 | 0.00058689 | 0.25474 | 0 | 0 | 0 | 0 | 0 | 0 | 0 | 0 | 0 | 0 | 0.00058689 | 0.25474 | 0 | 0 | No | Yes | No risk. | More vulnerable | Strategic Recommendation B | Level 2 SFRA required due to future surface water risk (using the low risk surface water extent as a proxy for the medium risk plus climate change extent). | Carry out Level 2 SFRA to further assess risk. However, for sites with only a small area at risk, depending on the spatial variability of risk, it may be possible to address risk through policy wording. |  | Advise Recommendation C
22 | Fold Road #1 | Housing | 1.5424 | 1.5424 | 100 | 0 | 0 | 0 | 0 | 0 | 0 | 1.3212 | 85.6569 | 0.04403 | 2.8546 | 0.10488 | 6.7995 | 0.072323 | 4.689 | 0 | 0 | 0 | 0 | 0 | 0 | 0.04403 | 2.8546 | 0 | 0 | No | Yes | There is a risk of emergence to subsurface assets, but surface manifestation of groundwater is unlikely. | More vulnerable | Strategic Recommendation B | Level 2 SFRA required due to high and/or medium risk from surface water sources. | Carry out Level 2 SFRA to further assess risk. However, for sites with only a small area at risk, depending on the spatial variability of risk, it may be possible to address risk through policy wording. |  | Surface water flood risk caused by existing buildings preventing overland flow
23 | Back Bury Road South | Housing | 0.49024 | 0.49024 | 100 | 0 | 0 | 0 | 0 | 0 | 0 | 0.49024 | 100 | 0 | 0 | 0 | 0 | 0 | 0 | 0 | 0 | 0 | 0 | 0 | 0 | 0 | 0 | 0 | 0 | No | Yes | No risk. | More vulnerable | Strategic Recommendation D | Development could be allocated on flood risk grounds based on the evidence of this Level 1 SFRA. | LPA to make decision on allocation. |  | Agree with recommendation D
24 | Deepdale Road #1 | Housing | 0.49147 | 0.49147 | 100 | 0 | 0 | 0 | 0 | 0 | 0 | 0.48791 | 99.2748 | 0.0033329 | 0.67815 | 2.5727e-06 | 0.00052347 | 0.00022862 | 0.046517 | 0 | 0 | 0 | 0 | 0 | 0 | 0.0033329 | 0.67815 | 0 | 0 | No | Yes | There is a risk of emergence to subsurface assets, but surface manifestation of groundwater is unlikely. | More vulnerable | Strategic Recommendation B | Level 2 SFRA required due to high and/or medium risk from surface water sources. | Carry out Level 2 SFRA to further assess risk. However, for sites with only a small area at risk, depending on the spatial variability of risk, it may be possible to address risk through policy wording. |  | Flood risk area is very small and shallow
25 | Wasdale Avenue | Housing | 0.3432 | 0.3432 | 100 | 0 | 0 | 0 | 0 | 0 | 0 | 0.3432 | 100 | 0 | 0 | 0 | 0 | 0 | 0 | 0 | 0 | 0 | 0 | 0 | 0 | 0 | 0 | 0 | 0 | No | No | Groundwater emergence is not likley. | More vulnerable | Strategic Recommendation D | Development could be allocated on flood risk grounds based on the evidence of this Level 1 SFRA. | LPA to make decision on allocation.
26 | Site of former St Catherine's Acacemy Primary | Housing | 1.8174 | 1.8174 | 100 | 0 | 0 | 0 | 0 | 0 | 0 | 1.777 | 97.7754 | 0.040432 | 2.2246 | 0 | 0 | 0 | 0 | 0 | 0 | 0 | 0 | 0 | 0 | 0.040432 | 2.2246 | 0 | 0 | No | No | There is a risk of emergence to subsurface assets, but surface manifestation of groundwater is unlikely. | More vulnerable | Strategic Recommendation B | Level 2 SFRA required due to future surface water risk (using the low risk surface water extent as a proxy for the medium risk plus climate change extent). | Carry out Level 2 SFRA to further assess risk. However, for sites with only a small area at risk, depending on the spatial variability of risk, it may be possible to address risk through policy wording. |  | Flood risk area is small and localised
27 | Earls Farm (West) | Housing | 2.8149 | 2.8149 | 100 | 0 | 0 | 0 | 0 | 0 | 0 | 2.7864 | 98.9872 | 0.028511 | 1.0128 | 0 | 0 | 0 | 0 | 0 | 0 | 0 | 0 | 0 | 0 | 0.028511 | 1.0128 | 0 | 0 | No | No | There is a risk of emergence to subsurface assets, but surface manifestation of groundwater is unlikely. | More vulnerable | Strategic Recommendation B | Level 2 SFRA required due to future surface water risk (using the low risk surface water extent as a proxy for the medium risk plus climate change extent). | Carry out Level 2 SFRA to further assess risk. However, for sites with only a small area at risk, depending on the spatial variability of risk, it may be possible to address risk through policy wording. |  | Flood risk area is small and localised
28 | Moss Rose Mill | Housing | 1.3301 | 1.3301 | 100 | 0 | 0 | 0 | 0 | 0 | 0 | 1.2004 | 90.2448 | 0.069885 | 5.2541 | 0.042256 | 3.1768 | 0.017614 | 1.3242 | 0 | 0 | 0 | 0 | 0 | 0 | 0.069885 | 5.2541 | 0 | 0 | No | No | No risk. | More vulnerable | Strategic Recommendation B | Level 2 SFRA required due to high and/or medium risk from surface water sources. | Carry out Level 2 SFRA to further assess risk. However, for sites with only a small area at risk, depending on the spatial variability of risk, it may be possible to address risk through policy wording.
29 | Radcliffe Road | Housing | 0.46589 | 0.46589 | 100 | 0 | 0 | 0 | 0 | 0 | 0 | 0.46545 | 99.906 | 1.4662e-05 | 0.0031471 | 0.00039968 | 0.085788 | 2.3393e-05 | 0.0050213 | 0 | 0 | 0 | 0 | 0 | 0 | 1.4662e-05 | 0.0031471 | 0 | 0 | No | No | No risk. | More vulnerable | Strategic Recommendation B | Level 2 SFRA required due to high and/or medium risk from surface water sources. | Carry out Level 2 SFRA to further assess risk. However, for sites with only a small area at risk, depending on the spatial variability of risk, it may be possible to address risk through policy wording. |  | Flood risk area is very small and shallow
30 | Riversdale Mill | Housing | 0.62137 | 0.62137 | 100 | 0 | 0 | 0 | 0 | 0 | 0 | 0.51703 | 83.2084 | 0.01862 | 2.9966 | 0.029486 | 4.7454 | 0.056231 | 9.0496 | 0 | 0 | 0 | 0 | 0 | 0 | 0.01862 | 2.9966 | 0.62137 | 100 | No | No | There is a risk of groundwater emergence to both surface and subsurface assets. Groundwater may emerge at significant rates and has the capacity to flow overland and/or pond within any topographic low spots. | More vulnerable | Strategic Recommendation B | Level 2 SFRA required due to high and/or medium risk from surface water sources. Site is at high risk of groundwater emergence. Site is at risk from reservoir flooding. | Carry out Level 2 SFRA to further assess risk. However, for sites with only a small area at risk, depending on the spatial variability of risk, it may be possible to address risk through policy wording.
31 | Holcombe Close | Housing | 0.51695 | 0.51695 | 100 | 0 | 0 | 0 | 0 | 0 | 0 | 0.51522 | 99.6656 | 0.0017286 | 0.33438 | 0 | 0 | 0 | 0 | 0 | 0 | 0 | 0 | 0 | 0 | 0.0017286 | 0.33438 | 0 | 0 | Yes | No | No risk. | More vulnerable | Strategic Recommendation B | Level 2 SFRA required due to future surface water risk (using the low risk surface water extent as a proxy for the medium risk plus climate change extent). | Carry out Level 2 SFRA to further assess risk. However, for sites with only a small area at risk, depending on the spatial variability of risk, it may be possible to address risk through policy wording. |  | Flood risk area is small and localised
32 | Gorses Road | Housing | 0.84228 | 0.84228 | 100 | 0 | 0 | 0 | 0 | 0 | 0 | 0.65168 | 77.3704 | 0.051751 | 6.1441 | 0.045064 | 5.3502 | 0.093791 | 11.1353 | 0 | 0 | 0 | 0 | 0 | 0 | 0.051751 | 6.1441 | 0 | 0 | No | No | No risk. | More vulnerable | Strategic Recommendation B | Level 2 SFRA required due to high and/or medium risk from surface water sources. | Carry out Level 2 SFRA to further assess risk. However, for sites with only a small area at risk, depending on the spatial variability of risk, it may be possible to address risk through policy wording.
33 | Suffolk Close | Housing | 0.44076 | 0.44076 | 100 | 0 | 0 | 0 | 0 | 0 | 0 | 0.18665 | 42.3461 | 0.11281 | 25.5936 | 0.023618 | 5.3585 | 0.11769 | 26.7018 | 0 | 0 | 0 | 0 | 0 | 0 | 0.11281 | 25.5936 | 0 | 0 | No | No | No risk. | More vulnerable | Strategic Recommendation B | Level 2 SFRA required due to high and/or medium risk from surface water sources. | Carry out Level 2 SFRA to further assess risk. However, for sites with only a small area at risk, depending on the spatial variability of risk, it may be possible to address risk through policy wording.
34 | Long Lane/Radcliffe Road | Housing | 1.0306 | 1.0306 | 100 | 0 | 0 | 0 | 0 | 0 | 0 | 0.84861 | 82.3429 | 0.075715 | 7.3469 | 0.040603 | 3.9399 | 0.065651 | 6.3703 | 0 | 0 | 0 | 0 | 0 | 0 | 0.075715 | 7.3469 | 0 | 0 | No | No | No risk. | More vulnerable | Strategic Recommendation B | Level 2 SFRA required due to high and/or medium risk from surface water sources. | Carry out Level 2 SFRA to further assess risk. However, for sites with only a small area at risk, depending on the spatial variability of risk, it may be possible to address risk through policy wording.
35 | Redgate Way #1 | Housing | 1.5702 | 1.5702 | 100 | 0 | 0 | 0 | 0 | 0 | 0 | 1.3247 | 84.368 | 0.24059 | 15.3226 | 0.0024999 | 0.15921 | 0.0023584 | 0.1502 | 0 | 0 | 0 | 0 | 0 | 0 | 0.24059 | 15.3226 | 0 | 0 | No | No | No risk. | More vulnerable | Strategic Recommendation B | Level 2 SFRA required due to high and/or medium risk from surface water sources. | Carry out Level 2 SFRA to further assess risk. However, for sites with only a small area at risk, depending on the spatial variability of risk, it may be possible to address risk through policy wording.
36 | Carr Drive | Housing | 1.1227 | 1.1227 | 100 | 0 | 0 | 0 | 0 | 0 | 0 | 0.95964 | 85.4725 | 0.12668 | 11.2829 | 0.015212 | 1.3549 | 0.021217 | 1.8897 | 0 | 0 | 0 | 0 | 0 | 0 | 0.12668 | 11.2829 | 0 | 0 | No | No | No risk. | More vulnerable | Strategic Recommendation B | Level 2 SFRA required due to high and/or medium risk from surface water sources. | Carry out Level 2 SFRA to further assess risk. However, for sites with only a small area at risk, depending on the spatial variability of risk, it may be possible to address risk through policy wording.
37 | Redgate Way #3 | Housing | 0.69955 | 0.69955 | 100 | 0 | 0 | 0 | 0 | 0 | 0 | 0.69943 | 99.9824 | 0.00012294 | 0.017574 | 0 | 0 | 0 | 0 | 0 | 0 | 0 | 0 | 0 | 0 | 0.00012294 | 0.017574 | 0 | 0 | No | No | There is a risk of groundwater emergence to surface and subsurface assets. There is the possibility of groundwater emerging at the surface locally. | More vulnerable | Strategic Recommendation B | Level 2 SFRA required due to future surface water risk (using the low risk surface water extent as a proxy for the medium risk plus climate change extent). Site is at high risk from groundwater emergence. | Carry out Level 2 SFRA to further assess risk. However, for sites with only a small area at risk, depending on the spatial variability of risk, it may be possible to address risk through policy wording.
38 | Century Lodge | Housing | 0.70756 | 0.70756 | 100 | 0 | 0 | 0 | 0 | 0 | 0 | 0.41968 | 59.3135 | 0.16442 | 23.2373 | 0.047037 | 6.6479 | 0.076425 | 10.8013 | 0 | 0 | 0 | 0 | 0 | 0 | 0.16442 | 23.2373 | 0 | 0 | No | No | No risk. | More vulnerable | Strategic Recommendation B | Level 2 SFRA required due to high and/or medium risk from surface water sources. | Carry out Level 2 SFRA to further assess risk. However, for sites with only a small area at risk, depending on the spatial variability of risk, it may be possible to address risk through policy wording. |  | Agree with recommendation B
39 | Manor Garage | Housing | 0.61258 | 0.61258 | 100 | 0 | 0 | 0 | 0 | 0 | 0 | 0.52582 | 85.8374 | 0.059479 | 9.7096 | 0.016813 | 2.7446 | 0.010465 | 1.7083 | 0 | 0 | 0 | 0 | 0 | 0 | 0.059479 | 9.7096 | 0 | 0 | No | No | No risk. | More vulnerable | Strategic Recommendation B | Level 2 SFRA required due to high and/or medium risk from surface water sources. | Carry out Level 2 SFRA to further assess risk. However, for sites with only a small area at risk, depending on the spatial variability of risk, it may be possible to address risk through policy wording.
40 | Bent Street Works Mill | Housing | 0.6876 | 0.6876 | 100 | 0 | 0 | 0 | 0 | 0 | 0 | 0.57772 | 84.0193 | 0.070709 | 10.2835 | 0.013686 | 1.9905 | 0.025488 | 3.7068 | 0 | 0 | 0 | 0 | 0 | 0 | 0.070709 | 10.2835 | 0 | 0 | No | No | No risk. | More vulnerable | Strategic Recommendation B | Level 2 SFRA required due to high and/or medium risk from surface water sources. | Carry out Level 2 SFRA to further assess risk. However, for sites with only a small area at risk, depending on the spatial variability of risk, it may be possible to address risk through policy wording.
41 | Harrowby Mill | Employment | 0.86037 | 0.86037 | 100 | 0 | 0 | 0 | 0 | 0 | 0 | 0.63545 | 73.8579 | 0.22251 | 25.8624 | 0.0020873 | 0.24261 | 0.00031952 | 0.037138 | 0 | 0 | 0 | 0 | 0 | 0 | 0.22251 | 25.8624 | 0 | 0 | No | No | No risk. | Less vulnerable | Strategic Recommendation B | Level 2 SFRA required due to high and/or medium risk from surface water sources. | Carry out Level 2 SFRA to further assess risk. However, for sites with only a small area at risk, depending on the spatial variability of risk, it may be possible to address risk through policy wording.
42 | Clare Court | Housing | 1.4712 | 1.4712 | 100 | 0 | 0 | 0 | 0 | 0 | 0 | 1.415 | 96.1808 | 0.037069 | 2.5196 | 0.0079105 | 0.53769 | 0.011209 | 0.76187 | 0 | 0 | 0 | 0 | 0 | 0 | 0.037069 | 2.5196 | 0 | 0 | No | No | No risk. | More vulnerable | Strategic Recommendation B | Level 2 SFRA required due to high and/or medium risk from surface water sources. | Carry out Level 2 SFRA to further assess risk. However, for sites with only a small area at risk, depending on the spatial variability of risk, it may be possible to address risk through policy wording.
43 | Part Street | Housing | 1.6716 | 1.6716 | 100 | 0 | 0 | 0 | 0 | 0 | 0 | 1.4553 | 87.0607 | 0.057469 | 3.438 | 0.036503 | 2.1837 | 0.12232 | 7.3176 | 0 | 0 | 0 | 0 | 0 | 0 | 0.057469 | 3.438 | 0 | 0 | No | No | No risk. | More vulnerable | Strategic Recommendation B | Level 2 SFRA required due to high and/or medium risk from surface water sources. | Carry out Level 2 SFRA to further assess risk. However, for sites with only a small area at risk, depending on the spatial variability of risk, it may be possible to address risk through policy wording.
44 | Ox Hey Lane | Housing | 0.97149 | 0.97149 | 100 | 0 | 0 | 0 | 0 | 0 | 0 | 0.8148 | 83.8708 | 0.010947 | 1.1269 | 0.026001 | 2.6764 | 0.11975 | 12.3259 | 0 | 0 | 0 | 0 | 0 | 0 | 0.010947 | 1.1269 | 0 | 0 | No | Yes | No risk. | More vulnerable | Strategic Recommendation B | Level 2 SFRA required due to high and/or medium risk from surface water sources. | Carry out Level 2 SFRA to further assess risk. However, for sites with only a small area at risk, depending on the spatial variability of risk, it may be possible to address risk through policy wording. |  | Agree with recommendation B
45 | Farnworth Industrial Estate | Housing | 1.0441 | 1.0441 | 100 | 0 | 0 | 0 | 0 | 0 | 0 | 0.98784 | 94.61 | 0.033861 | 3.243 | 0.0072056 | 0.69012 | 0.015212 | 1.4569 | 0 | 0 | 0 | 0 | 0 | 0 | 0.033861 | 3.243 | 0 | 0 | No | No | No risk. | More vulnerable | Strategic Recommendation B | Level 2 SFRA required due to high and/or medium risk from surface water sources. | Carry out Level 2 SFRA to further assess risk. However, for sites with only a small area at risk, depending on the spatial variability of risk, it may be possible to address risk through policy wording.
46 | Romer Street Works & Tonge Fold Health Centre | Housing | 0.7637 | 0.7637 | 100 | 0 | 0 | 0 | 0 | 0 | 0 | 0.7126 | 93.3093 | 0.01587 | 2.078 | 0.0072056 | 0.94351 | 0.028022 | 3.6692 | 0 | 0 | 0 | 0 | 0 | 0 | 0.01587 | 2.078 | 0 | 0 | No | No | Groundwater emergence is not likley. | More vulnerable | Strategic Recommendation B | Level 2 SFRA required due to high and/or medium risk from surface water sources. | Carry out Level 2 SFRA to further assess risk. However, for sites with only a small area at risk, depending on the spatial variability of risk, it may be possible to address risk through policy wording.
47 | Rushlake Drive | Housing | 0.69962 | 0.69962 | 100 | 0 | 0 | 0 | 0 | 0 | 0 | 0.5958 | 85.1603 | 0.091177 | 13.0324 | 0.012644 | 1.8073 | 0 | 0 | 0 | 0 | 0 | 0 | 0 | 0 | 0.091177 | 13.0324 | 0 | 0 | No | No | No risk. | More vulnerable | Strategic Recommendation B | Level 2 SFRA required due to high and/or medium risk from surface water sources. | Carry out Level 2 SFRA to further assess risk. However, for sites with only a small area at risk, depending on the spatial variability of risk, it may be possible to address risk through policy wording.
48 | Cricketers Way | Housing | 0.32388 | 0.32388 | 100 | 0 | 0 | 0 | 0 | 0 | 0 | 0.32388 | 100 | 0 | 0 | 0 | 0 | 0 | 0 | 0 | 0 | 0 | 0 | 0 | 0 | 0 | 0 | 0 | 0 | No | No | No risk. | More vulnerable | Strategic Recommendation D | Development could be allocated on flood risk grounds based on the evidence of this Level 1 SFRA. | LPA to make decision on allocation. |  | Agree on recommendation D
49 | Quakers Field | Housing | 0.35464 | 0.35464 | 100 | 0 | 0 | 0 | 0 | 0 | 0 | 0.35464 | 100 | 0 | 0 | 0 | 0 | 0 | 0 | 0 | 0 | 0 | 0 | 0 | 0 | 0 | 0 | 0 | 0 | No | No | There is a risk of groundwater emergence to surface and subsurface assets. There is the possibility of groundwater emerging at the surface locally. | More vulnerable | Strategic Recommendation C | Progress to developer-led FRA. Site is at high risk from groundwater emergence. | Site appropriate to allocate. Developer-led FRA required. Planning permission subject to FRA. |  | Flood risk area is small and localised
50 | Hindley Road | Housing | 0.36314 | 0.36314 | 100 | 0 | 0 | 0 | 0 | 0 | 0 | 0.24535 | 67.5625 | 0.091924 | 25.3135 | 0.025866 | 7.1227 | 4.7803e-06 | 0.0013164 | 0 | 0 | 0 | 0 | 0 | 0 | 0.091924 | 25.3135 | 0 | 0 | No | No | No risk. | More vulnerable | Strategic Recommendation B | Level 2 SFRA required due to high and/or medium risk from surface water sources. | Carry out Level 2 SFRA to further assess risk. However, for sites with only a small area at risk, depending on the spatial variability of risk, it may be possible to address risk through policy wording.
51 | Eatock Way | Housing | 0.27027 | 0.27027 | 100 | 0 | 0 | 0 | 0 | 0 | 0 | 0.2471 | 91.4273 | 0.023169 | 8.5727 | 0 | 0 | 0 | 0 | 0 | 0 | 0 | 0 | 0 | 0 | 0.023169 | 8.5727 | 0 | 0 | No | No | No risk. | More vulnerable | Strategic Recommendation B | Level 2 SFRA required due to future surface water risk (using the low risk surface water extent as a proxy for the medium risk plus climate change extent). | Carry out Level 2 SFRA to further assess risk. However, for sites with only a small area at risk, depending on the spatial variability of risk, it may be possible to address risk through policy wording.
52 | Urban Village 1 | Housing | 1.2562 | 0.80762 | 64.2899 | 0.23875 | 19.0052 | 0.015265 | 1.2152 | 0.19458 | 15.4897 | 0.88899 | 70.7672 | 0.30521 | 24.2964 | 0.036011 | 2.8666 | 0.026 | 2.0697 | 1.0468e-07 | 8.3327e-06 | 0.13644 | 10.861 | 0 | 0 | 0.30521 | 24.2964 | 0.60521 | 48.1777 | N/A | Yes | There is a risk of emergence to subsurface assets, but surface manifestation of groundwater is unlikely. | More vulnerable | Strategic Recommendation A | Recommend for withdrawal if built development cannot avoid Flood Zone 3b. Site is at risk from reservoir flooding. | Development not permitted in Flood Zone 3b. Check whether site boundary can be redrawn or whether it may be possible to incorporate functional floodplain into site layout and design as open greenspace. This may be possible for sites where percentage area of functional floodplain is lower. Site should be withdrawn if these criteria cannot be met. A Level 2 SFRA may be required to inform this process. |  | Flood risk limited to east of site
53 | Urban Village 2 | Housing | 0.40277 | 0 | 0 | 0.40277 | 100 | 0 | 0 | 0 | 0 | 0.30024 | 74.5427 | 0.010513 | 2.6101 | 0.075209 | 18.6728 | 0.016813 | 4.1743 | 0 | 0 | 0.3261 | 80.9646 | 0 | 0 | 0.010513 | 2.6101 | 0.39611 | 98.3446 | N/A | No | There is a risk of emergence to subsurface assets, but surface manifestation of groundwater is unlikely. | More vulnerable | Strategic Recommendation B | Level 2 SFRA required to assess likelihood of site passing the exception test due to future high risk from fluvial sources, based on Environment Agency detailed flood modelling. Site is at risk from reservoir flooding. | Carry out Level 2 SFRA to further assess risk and the likelihood of the site passing the exception test. However, for sites with only a small area at risk, depending on the spatial variability of risk, it may be possible to address risk through policy wording. |  | Agree with recommendation B
54 | Urban Village 3 | Housing | 0.36625 | 0.12987 | 35.4593 | 0.2361 | 64.4636 | 0.00028248 | 0.077128 | 0 | 0 | 0.34435 | 94.0193 | 0.0035055 | 0.95713 | 0.0047886 | 1.3074 | 0.013611 | 3.7162 | 0.00038387 | 0.10481 | 0.0096152 | 2.6253 | 0.00070435 | 0.19231 | 0.0035055 | 0.95713 | 0.35615 | 97.2427 | N/A | Yes | There is a risk of groundwater emergence to both surface and subsurface assets. Groundwater may emerge at significant rates and has the capacity to flow overland and/or pond within any topographic low spots. | More vulnerable | Strategic Recommendation B | Level 2 SFRA required to assess likelihood of site passing the exception test due to high risk from fluvial sources (Flood Zone 3a) and future functional floodplain, based on Environment Agency Flood Zones and NaFRA2 mapping. Site is at high risk of groundwater emergence. Site is at risk from reservoir flooding. | Carry out Level 2 SFRA to further assess risk and the likelihood of the site passing the exception test. However, for sites with only a small area at risk, depending on the spatial variability of risk, it may be possible to address risk through policy wording. |  | SW flood risk minimal fluvial risk less than 1%
55 | Biz Gas Street | Housing | 0.35998 | 0.35998 | 100 | 0 | 0 | 0 | 0 | 0 | 0 | 0.35998 | 100 | 0 | 0 | 0 | 0 | 0 | 0 | 0 | 0 | 0 | 0 | 0 | 0 | 0 | 0 | 0 | 0 | No | No | There is a risk of emergence to subsurface assets, but surface manifestation of groundwater is unlikely. | More vulnerable | Strategic Recommendation D | Development could be allocated on flood risk grounds based on the evidence of this Level 1 SFRA. | LPA to make decision on allocation. |  | Agree with recommendation D
56 | Travis Perkins | Housing | 0.49511 | 0.082973 | 16.7583 | 0.3886 | 78.4862 | 0.023544 | 4.7552 | 1.3913e-06 | 0.000281 | 0.26877 | 54.2854 | 0.18646 | 37.6604 | 0.030622 | 6.1848 | 0.0092558 | 1.8694 | 0.0044034 | 0.88937 | 0.024327 | 4.9134 | 0.044066 | 8.9002 | 0.18646 | 37.6604 | 0.46168 | 93.247 | N/A | Yes | There is a risk of groundwater emergence to both surface and subsurface assets. Groundwater may emerge at significant rates and has the capacity to flow overland and/or pond within any topographic low spots. | More vulnerable | Strategic Recommendation A | Recommend for withdrawal if built development cannot avoid Flood Zone 3b. Site is at high risk of groundwater emergence. Site is at risk from reservoir flooding. | Development not permitted in Flood Zone 3b. Check whether site boundary can be redrawn or whether it may be possible to incorporate functional floodplain into site layout and design as open greenspace. This may be possible for sites where percentage area of functional floodplain is lower. Site should be withdrawn if these criteria cannot be met. A Level 2 SFRA may be required to inform this process. |  | Flood risk for most of site is less than 1 %
57 | Ladybridge High School (Part) | Housing | 3.4811 | 3.4811 | 100 | 0 | 0 | 0 | 0 | 0 | 0 | 3.3931 | 97.4708 | 0.04645 | 1.3343 | 0.018749 | 0.5386 | 0.022845 | 0.65627 | 0 | 0 | 0 | 0 | 0 | 0 | 0.04645 | 1.3343 | 0 | 0 | No | No | No risk. | More vulnerable | Strategic Recommendation B | Level 2 SFRA required due to high and/or medium risk from surface water sources. | Carry out Level 2 SFRA to further assess risk. However, for sites with only a small area at risk, depending on the spatial variability of risk, it may be possible to address risk through policy wording.
58 | Derby Mill | Housing | 0.33686 | 0.33686 | 100 | 0 | 0 | 0 | 0 | 0 | 0 | 0.26964 | 80.0468 | 0.043212 | 12.8279 | 0.011587 | 3.4397 | 0.012415 | 3.6856 | 0 | 0 | 0 | 0 | 0 | 0 | 0.043212 | 12.8279 | 0 | 0 | No | No | No risk. | More vulnerable | Strategic Recommendation B | Level 2 SFRA required due to high and/or medium risk from surface water sources. | Carry out Level 2 SFRA to further assess risk. However, for sites with only a small area at risk, depending on the spatial variability of risk, it may be possible to address risk through policy wording.
59 | Atlas Mill | Housing | 0.34282 | 0.34282 | 100 | 0 | 0 | 0 | 0 | 0 | 0 | 0.31992 | 93.3221 | 0.022893 | 6.6779 | 0 | 0 | 0 | 0 | 0 | 0 | 0 | 0 | 0 | 0 | 0.022893 | 6.6779 | 0 | 0 | No | No | No risk. | More vulnerable | Strategic Recommendation B | Level 2 SFRA required due to future surface water risk (using the low risk surface water extent as a proxy for the medium risk plus climate change extent). | Carry out Level 2 SFRA to further assess risk. However, for sites with only a small area at risk, depending on the spatial variability of risk, it may be possible to address risk through policy wording.
60 | Beaumont | Housing | 0.35292 | 0.35292 | 100 | 0 | 0 | 0 | 0 | 0 | 0 | 0.33645 | 95.3316 | 0.016476 | 4.6684 | 0 | 0 | 0 | 0 | 0 | 0 | 0 | 0 | 0 | 0 | 0.016476 | 4.6684 | 0 | 0 | No | No | No risk. | More vulnerable | Strategic Recommendation B | Level 2 SFRA required due to future surface water risk (using the low risk surface water extent as a proxy for the medium risk plus climate change extent). | Carry out Level 2 SFRA to further assess risk. However, for sites with only a small area at risk, depending on the spatial variability of risk, it may be possible to address risk through policy wording.
61 | Junction of New Holder Street and Garside Street | Housing | 0.25545 | 0.25545 | 100 | 0 | 0 | 0 | 0 | 0 | 0 | 0.21072 | 82.4916 | 0.020706 | 8.1058 | 0.0036028 | 1.4104 | 0.020416 | 7.9922 | 0 | 0 | 0 | 0 | 0 | 0 | 0.020706 | 8.1058 | 0 | 0 | No | Yes | There is a risk of groundwater emergence to surface and subsurface assets. There is the possibility of groundwater emerging at the surface locally. | More vulnerable | Strategic Recommendation B | Level 2 SFRA required due to high and/or medium risk from surface water sources. Site is at high risk from groundwater emergence. | Carry out Level 2 SFRA to further assess risk. However, for sites with only a small area at risk, depending on the spatial variability of risk, it may be possible to address risk through policy wording. |  | Flood risk area is very small and localised
62 | Egyptian Mill | Housing | 0.4062 | 0.4062 | 100 | 0 | 0 | 0 | 0 | 0 | 0 | 0.37656 | 92.7047 | 0.014283 | 3.5162 | 0.015351 | 3.7791 | 0 | 0 | 0 | 0 | 0 | 0 | 0 | 0 | 0.014283 | 3.5162 | 0 | 0 | No | No | No risk. | More vulnerable | Strategic Recommendation B | Level 2 SFRA required due to high and/or medium risk from surface water sources. | Carry out Level 2 SFRA to further assess risk. However, for sites with only a small area at risk, depending on the spatial variability of risk, it may be possible to address risk through policy wording.
63 | Moss Bank Way | Housing | 40.6922 | 40.6922 | 100 | 0 | 0 | 0 | 0 | 0 | 0 | 39.6828 | 97.5193 | 0.56602 | 1.391 | 0.095132 | 0.23378 | 0.34832 | 0.85598 | 0 | 0 | 0 | 0 | 0 | 0 | 0.56602 | 1.391 | 0.00020177 | 0.00049585 | Yes | Yes | There is a risk of groundwater emergence to both surface and subsurface assets. Groundwater may emerge at significant rates and has the capacity to flow overland and/or pond within any topographic low spots. | More vulnerable | Strategic Recommendation B | Level 2 SFRA required due to high and/or medium risk from surface water sources. Site is at high risk from groundwater emergence. | Carry out Level 2 SFRA to further assess risk. However, for sites with only a small area at risk, depending on the spatial variability of risk, it may be possible to address risk through policy wording. |  | Flood risk areas are small portion of site and localised
64 | Minerva Road | Housing | 0.71112 | 0.71112 | 100 | 0 | 0 | 0 | 0 | 0 | 0 | 0.40623 | 57.1249 | 0.25821 | 36.3102 | 0.032273 | 4.5384 | 0.014411 | 2.0265 | 0 | 0 | 0 | 0 | 0 | 0 | 0.25821 | 36.3102 | 0 | 0 | No | No | No risk. | More vulnerable | Strategic Recommendation B | Level 2 SFRA required due to high and/or medium risk from surface water sources. | Carry out Level 2 SFRA to further assess risk. However, for sites with only a small area at risk, depending on the spatial variability of risk, it may be possible to address risk through policy wording.
65 | Mather Street | Housing | 0.32156 | 0.32156 | 100 | 0 | 0 | 0 | 0 | 0 | 0 | 0.29682 | 92.3064 | 0.0066111 | 2.056 | 0.0041666 | 1.2958 | 0.013962 | 4.3419 | 0 | 0 | 0 | 0 | 0 | 0 | 0.0066111 | 2.056 | 0 | 0 | No | No | No risk. | More vulnerable | Strategic Recommendation B | Level 2 SFRA required due to high and/or medium risk from surface water sources. | Carry out Level 2 SFRA to further assess risk. However, for sites with only a small area at risk, depending on the spatial variability of risk, it may be possible to address risk through policy wording.
66 | Rear of 565-571 Manchester Road | Housing | 0.28361 | 0.28361 | 100 | 0 | 0 | 0 | 0 | 0 | 0 | 0.28334 | 99.9058 | 0.00026721 | 0.094217 | 0 | 0 | 0 | 0 | 0 | 0 | 0 | 0 | 0 | 0 | 0.00026721 | 0.094217 | 0 | 0 | No | No | No risk. | More vulnerable | Strategic Recommendation B | Level 2 SFRA required due to future surface water risk (using the low risk surface water extent as a proxy for the medium risk plus climate change extent). | Carry out Level 2 SFRA to further assess risk. However, for sites with only a small area at risk, depending on the spatial variability of risk, it may be possible to address risk through policy wording.
67 | Hoskers Nook Farm | Housing | 0.30837 | 0.30837 | 100 | 0 | 0 | 0 | 0 | 0 | 0 | 0.23338 | 75.6827 | 0.051417 | 16.674 | 0.023289 | 7.5524 | 0.00028054 | 0.090978 | 0 | 0 | 0 | 0 | 0 | 0 | 0.051417 | 16.674 | 0 | 0 | No | No | No risk. | More vulnerable | Strategic Recommendation B | Level 2 SFRA required due to high and/or medium risk from surface water sources. | Carry out Level 2 SFRA to further assess risk. However, for sites with only a small area at risk, depending on the spatial variability of risk, it may be possible to address risk through policy wording.
68 | Rear of Halliwell Mills | Housing | 0.93312 | 0.93312 | 100 | 0 | 0 | 0 | 0 | 0 | 0 | 0.76161 | 81.6192 | 0.036765 | 3.94 | 0.025236 | 2.7045 | 0.10951 | 11.7364 | 1.8327e-05 | 0.0019641 | 0 | 0 | 0 | 0 | 0.036765 | 3.94 | 0 | 0 | N/A | No | No risk. | More vulnerable | Strategic Recommendation B | Level 2 SFRA required to assess likelihood of site passing the exception test due to future high risk from fluvial sources, based on Environment Agency Flood Zones plus Climate Change. | Carry out Level 2 SFRA to further assess risk and the likelihood of the site passing the exception test. However, for sites with only a small area at risk, depending on the spatial variability of risk, it may be possible to address risk through policy wording.
69 | Falcon View | Housing | 0.5205 | 0.5205 | 100 | 0 | 0 | 0 | 0 | 0 | 0 | 0.5205 | 100 | 0 | 0 | 0 | 0 | 0 | 0 | 0 | 0 | 0 | 0 | 0 | 0 | 0 | 0 | 0 | 0 | No | No | No risk. | More vulnerable | Strategic Recommendation D | Development could be allocated on flood risk grounds based on the evidence of this Level 1 SFRA. | LPA to make decision on allocation.
70 | North of 659 Radcliffe Road | Housing | 2.4144 | 2.4144 | 100 | 0 | 0 | 0 | 0 | 0 | 0 | 2.1963 | 90.9672 | 0.096793 | 4.0091 | 0.010008 | 0.41451 | 0.11128 | 4.6092 | 0 | 0 | 0 | 0 | 0 | 0 | 0.096793 | 4.0091 | 0 | 0 | Yes | No | No risk. | More vulnerable | Strategic Recommendation B | Level 2 SFRA required due to high and/or medium risk from surface water sources. | Carry out Level 2 SFRA to further assess risk. However, for sites with only a small area at risk, depending on the spatial variability of risk, it may be possible to address risk through policy wording.
71 | Grundy Fold | Housing | 9.8233 | 9.8233 | 100 | 0 | 0 | 0 | 0 | 0 | 0 | 8.8251 | 89.8385 | 0.23231 | 2.3649 | 0.066909 | 0.68112 | 0.69898 | 7.1155 | 0 | 0 | 0 | 0 | 0 | 0 | 0.23231 | 2.3649 | 0 | 0 | Yes | No | No risk. | More vulnerable | Strategic Recommendation B | Level 2 SFRA required due to high and/or medium risk from surface water sources. | Carry out Level 2 SFRA to further assess risk. However, for sites with only a small area at risk, depending on the spatial variability of risk, it may be possible to address risk through policy wording. |  | Flood risk areas are small and localised
72 | Wharf Mill | Housing | 0.72268 | 0.72268 | 100 | 0 | 0 | 0 | 0 | 0 | 0 | 0.72248 | 99.9712 | 0.00020796 | 0.028776 | 0 | 0 | 0 | 0 | 0 | 0 | 0 | 0 | 0 | 0 | 0.00020796 | 0.028776 | 0 | 0 | No | No | There is a risk of groundwater emergence to surface and subsurface assets. There is the possibility of groundwater emerging at the surface locally. | More vulnerable | Strategic Recommendation B | Level 2 SFRA required due to future surface water risk (using the low risk surface water extent as a proxy for the medium risk plus climate change extent). Site is at high risk from groundwater emergence. | Carry out Level 2 SFRA to further assess risk. However, for sites with only a small area at risk, depending on the spatial variability of risk, it may be possible to address risk through policy wording.
73 | Wigan Road | Housing | 1.0057 | 0.85102 | 84.6165 | 0.011618 | 1.1551 | 0.00023824 | 0.023689 | 0.14286 | 14.2047 | 1.0029 | 99.721 | 0.0027926 | 0.27767 | 1.3686e-05 | 0.0013608 | 0 | 0 | 0.014297 | 1.4216 | 0 | 0 | 0.00063627 | 0.063264 | 0.0027926 | 0.27767 | 0 | 0 | N/A | No | No risk. | More vulnerable | Strategic Recommendation A | Recommend for withdrawal if built development cannot avoid Flood Zone 3b. | Development not permitted in Flood Zone 3b. Check whether site boundary can be redrawn or whether it may be possible to incorporate functional floodplain into site layout and design as open greenspace. This may be possible for sites where percentage area of functional floodplain is lower. Site should be withdrawn if these criteria cannot be met. A Level 2 SFRA may be required to inform this process.
74 | 53 Regent Road | Housing | 0.37709 | 0.29518 | 78.2777 | 0.012018 | 3.1871 | 0.0061011 | 1.618 | 0.063793 | 16.9173 | 0.37668 | 99.8927 | 0.00040447 | 0.10726 | 0 | 0 | 0 | 0 | 0.0040031 | 1.0616 | 0.0021147 | 0.5608 | 4.0439e-05 | 0.010724 | 0.00040447 | 0.10726 | 0.36471 | 96.7176 | N/A | No | No risk. | More vulnerable | Strategic Recommendation A | Recommend for withdrawal if built development cannot avoid Flood Zone 3b. Site is at risk from reservoir flooding. | Development not permitted in Flood Zone 3b. Check whether site boundary can be redrawn or whether it may be possible to incorporate functional floodplain into site layout and design as open greenspace. This may be possible for sites where percentage area of functional floodplain is lower. Site should be withdrawn if these criteria cannot be met. A Level 2 SFRA may be required to inform this process.
75 | Haslam Mill | Housing | 1.0268 | 1.0268 | 100 | 0 | 0 | 0 | 0 | 0 | 0 | 1.0133 | 98.6865 | 0.012702 | 1.2371 | 0.00069928 | 0.068106 | 8.5106e-05 | 0.0082888 | 0 | 0 | 0 | 0 | 0 | 0 | 0.012702 | 1.2371 | 0 | 0 | No | No | No risk. | More vulnerable | Strategic Recommendation B | Level 2 SFRA required due to high and/or medium risk from surface water sources. | Carry out Level 2 SFRA to further assess risk. However, for sites with only a small area at risk, depending on the spatial variability of risk, it may be possible to address risk through policy wording.
76 | Ditchers Farm | Housing | 34.1461 | 34.1461 | 100 | 0 | 0 | 0 | 0 | 0 | 0 | 26.8547 | 78.6463 | 2.3901 | 6.9997 | 0.93206 | 2.7296 | 3.9693 | 11.6244 | 0 | 0 | 0 | 0 | 0 | 0 | 2.3901 | 6.9997 | 0 | 0 | Yes | Yes | No risk. | More vulnerable | Strategic Recommendation B | Level 2 SFRA required due to high and/or medium risk from surface water sources. | Carry out Level 2 SFRA to further assess risk. However, for sites with only a small area at risk, depending on the spatial variability of risk, it may be possible to address risk through policy wording. |  | Agree with recommendation B
77 | Blackrod Bypass | Housing | 9.6353 | 9.6353 | 100 | 0 | 0 | 0 | 0 | 0 | 0 | 9.568 | 99.3008 | 0.067374 | 0.69924 | 0 | 0 | 0 | 0 | 0 | 0 | 0 | 0 | 0 | 0 | 0.067374 | 0.69924 | 0 | 0 | No | No | There is a risk of emergence to subsurface assets, but surface manifestation of groundwater is unlikely. | More vulnerable | Strategic Recommendation B | Level 2 SFRA required due to future surface water risk (using the low risk surface water extent as a proxy for the medium risk plus climate change extent). | Carry out Level 2 SFRA to further assess risk. However, for sites with only a small area at risk, depending on the spatial variability of risk, it may be possible to address risk through policy wording.
78 | Leigh Common | Housing | 1.7611 | 1.6751 | 95.1166 | 0.021725 | 1.2336 | 0.011994 | 0.68103 | 0.052285 | 2.9688 | 1.6975 | 96.3892 | 0.020509 | 1.1645 | 0.0055054 | 0.31261 | 0.037577 | 2.1337 | 0.026811 | 1.5224 | 0 | 0 | 0.015524 | 0.88147 | 0.020509 | 1.1645 | 0 | 0 | N/A | No | No risk. | More vulnerable | Strategic Recommendation A | Recommend for withdrawal if built development cannot avoid Flood Zone 3b. | Development not permitted in Flood Zone 3b. Check whether site boundary can be redrawn or whether it may be possible to incorporate functional floodplain into site layout and design as open greenspace. This may be possible for sites where percentage area of functional floodplain is lower. Site should be withdrawn if these criteria cannot be met. A Level 2 SFRA may be required to inform this process.
79 | Atkinsons Farm | Housing | 0.5778 | 0.5778 | 100 | 0 | 0 | 0 | 0 | 0 | 0 | 0.4447 | 76.9652 | 0.071767 | 12.4207 | 0.053183 | 9.2044 | 0.008145 | 1.4097 | 0 | 0 | 0 | 0 | 0 | 0 | 0.071767 | 12.4207 | 0 | 0 | Yes | No | There is a risk of groundwater emergence to both surface and subsurface assets. Groundwater may emerge at significant rates and has the capacity to flow overland and/or pond within any topographic low spots. | More vulnerable | Strategic Recommendation B | Level 2 SFRA required due to high and/or medium risk from surface water sources. Site is at high risk from groundwater emergence. | Carry out Level 2 SFRA to further assess risk. However, for sites with only a small area at risk, depending on the spatial variability of risk, it may be possible to address risk through policy wording.
80 | Cedar Avenue #1 | Housing | 1.7846 | 1.7846 | 100 | 0 | 0 | 0 | 0 | 0 | 0 | 1.6253 | 91.0728 | 0.083094 | 4.6561 | 0.020338 | 1.1397 | 0.055885 | 3.1315 | 0 | 0 | 0 | 0 | 0 | 0 | 0.083094 | 4.6561 | 0 | 0 | Yes | No | No risk. | More vulnerable | Strategic Recommendation B | Level 2 SFRA required due to high and/or medium risk from surface water sources. | Carry out Level 2 SFRA to further assess risk. However, for sites with only a small area at risk, depending on the spatial variability of risk, it may be possible to address risk through policy wording.
81 | Tempest Road | Housing | 0.27565 | 0.27565 | 100 | 0 | 0 | 0 | 0 | 0 | 0 | 0.27565 | 100 | 0 | 0 | 0 | 0 | 0 | 0 | 0 | 0 | 0 | 0 | 0 | 0 | 0 | 0 | 0 | 0 | No | No | No risk. | More vulnerable | Strategic Recommendation D | Development could be allocated on flood risk grounds based on the evidence of this Level 1 SFRA. | LPA to make decision on allocation.
82 | Fold Road #3 | Housing | 0.30492 | 0.30492 | 100 | 0 | 0 | 0 | 0 | 0 | 0 | 0.16511 | 54.1491 | 0.034945 | 11.4603 | 0.0083821 | 2.7489 | 0.096483 | 31.6417 | 0 | 0 | 0 | 0 | 0 | 0 | 0.034945 | 11.4603 | 0 | 0 | No | No | There is a risk of groundwater emergence to surface and subsurface assets. There is the possibility of groundwater emerging at the surface locally. | More vulnerable | Strategic Recommendation B | Level 2 SFRA required due to high and/or medium risk from surface water sources. Site is at high risk from groundwater emergence. | Carry out Level 2 SFRA to further assess risk. However, for sites with only a small area at risk, depending on the spatial variability of risk, it may be possible to address risk through policy wording.
83 | Delph House | Housing | 0.29005 | 0.18999 | 65.505 | 0.058747 | 20.2543 | 0.041298 | 14.2384 | 6.4784e-06 | 0.0022336 | 0.15133 | 52.1729 | 0.089718 | 30.9323 | 0.048816 | 16.8304 | 0.00018672 | 0.064378 | 0 | 0 | 0 | 0 | 0 | 0 | 0.089718 | 30.9323 | 0 | 0 | N/A | No | No risk. | More vulnerable | Strategic Recommendation A | Recommend for withdrawal if built development cannot avoid Flood Zone 3b. | Development not permitted in Flood Zone 3b. Check whether site boundary can be redrawn or whether it may be possible to incorporate functional floodplain into site layout and design as open greenspace. This may be possible for sites where percentage area of functional floodplain is lower. Site should be withdrawn if these criteria cannot be met. A Level 2 SFRA may be required to inform this process.
84 | Seymour Road | Housing | 0.27307 | 0.27307 | 100 | 0 | 0 | 0 | 0 | 0 | 0 | 0.27218 | 99.6725 | 0.00089422 | 0.32747 | 0 | 0 | 0 | 0 | 0 | 0 | 0 | 0 | 0 | 0 | 0.00089422 | 0.32747 | 0 | 0 | No | No | No risk. | More vulnerable | Strategic Recommendation B | Level 2 SFRA required due to future surface water risk (using the low risk surface water extent as a proxy for the medium risk plus climate change extent). | Carry out Level 2 SFRA to further assess risk. However, for sites with only a small area at risk, depending on the spatial variability of risk, it may be possible to address risk through policy wording.
85 | Longworth Road Allotments | Housing | 0.36275 | 0.36275 | 100 | 0 | 0 | 0 | 0 | 0 | 0 | 0.36275 | 100 | 0 | 0 | 0 | 0 | 0 | 0 | 0 | 0 | 0 | 0 | 0 | 0 | 0 | 0 | 0 | 0 | No | No | No risk. | More vulnerable | Strategic Recommendation D | Development could be allocated on flood risk grounds based on the evidence of this Level 1 SFRA. | LPA to make decision on allocation.
86 | Athlone Avenue | Housing | 0.26487 | 0.26487 | 100 | 0 | 0 | 0 | 0 | 0 | 0 | 0.26487 | 100 | 0 | 0 | 0 | 0 | 0 | 0 | 0 | 0 | 0 | 0 | 0 | 0 | 0 | 0 | 0 | 0 | No | No | No risk. | More vulnerable | Strategic Recommendation D | Development could be allocated on flood risk grounds based on the evidence of this Level 1 SFRA. | LPA to make decision on allocation.
87 | Handel Street | Housing | 0.30152 | 0.30152 | 100 | 0 | 0 | 0 | 0 | 0 | 0 | 0.28144 | 93.3383 | 0.017084 | 5.6657 | 0.0022712 | 0.75323 | 0.00073176 | 0.24269 | 0 | 0 | 0 | 0 | 0 | 0 | 0.017084 | 5.6657 | 0 | 0 | No | Yes | No risk. | More vulnerable | Strategic Recommendation B | Level 2 SFRA required due to high and/or medium risk from surface water sources. | Carry out Level 2 SFRA to further assess risk. However, for sites with only a small area at risk, depending on the spatial variability of risk, it may be possible to address risk through policy wording. |  | Advise recommendation D
88 | Darbishire Street | Housing | 0.32171 | 0.32171 | 100 | 0 | 0 | 0 | 0 | 0 | 0 | 0.32171 | 100 | 0 | 0 | 0 | 0 | 0 | 0 | 0 | 0 | 0 | 0 | 0 | 0 | 0 | 0 | 0 | 0 | No | No | There is a risk of emergence to subsurface assets, but surface manifestation of groundwater is unlikely. | More vulnerable | Strategic Recommendation D | Development could be allocated on flood risk grounds based on the evidence of this Level 1 SFRA. | LPA to make decision on allocation.
89 | Oakworth Drive | Housing | 0.34244 | 0.34244 | 100 | 0 | 0 | 0 | 0 | 0 | 0 | 0.34244 | 100 | 0 | 0 | 0 | 0 | 0 | 0 | 0 | 0 | 0 | 0 | 0 | 0 | 0 | 0 | 0 | 0 | No | No | No risk. | More vulnerable | Strategic Recommendation D | Development could be allocated on flood risk grounds based on the evidence of this Level 1 SFRA. | LPA to make decision on allocation.
90 | Darwen Road #3 | Housing | 0.35199 | 0.35199 | 100 | 0 | 0 | 0 | 0 | 0 | 0 | 0.34705 | 98.5964 | 0.0049405 | 1.4036 | 0 | 0 | 0 | 0 | 0 | 0 | 0 | 0 | 0 | 0 | 0.0049405 | 1.4036 | 0 | 0 | No | No | No risk. | More vulnerable | Strategic Recommendation B | Level 2 SFRA required due to future surface water risk (using the low risk surface water extent as a proxy for the medium risk plus climate change extent). | Carry out Level 2 SFRA to further assess risk. However, for sites with only a small area at risk, depending on the spatial variability of risk, it may be possible to address risk through policy wording.
91 | Cheviot Close | Housing | 0.35714 | 0.35714 | 100 | 0 | 0 | 0 | 0 | 0 | 0 | 0.35714 | 100 | 0 | 0 | 0 | 0 | 0 | 0 | 0 | 0 | 0 | 0 | 0 | 0 | 0 | 0 | 0 | 0 | No | No | No risk. | More vulnerable | Strategic Recommendation D | Development could be allocated on flood risk grounds based on the evidence of this Level 1 SFRA. | LPA to make decision on allocation.
92 | Heatherfield | Housing | 0.35958 | 0.35958 | 100 | 0 | 0 | 0 | 0 | 0 | 0 | 0.35958 | 100 | 0 | 0 | 0 | 0 | 0 | 0 | 0 | 0 | 0 | 0 | 0 | 0 | 0 | 0 | 0 | 0 | No | No | No risk. | More vulnerable | Strategic Recommendation D | Development could be allocated on flood risk grounds based on the evidence of this Level 1 SFRA. | LPA to make decision on allocation.
93 | Andrew Lane | Housing | 0.37715 | 0.37715 | 100 | 0 | 0 | 0 | 0 | 0 | 0 | 0.37715 | 100 | 0 | 0 | 0 | 0 | 0 | 0 | 0 | 0 | 0 | 0 | 0 | 0 | 0 | 0 | 0 | 0 | No | No | No risk. | More vulnerable | Strategic Recommendation D | Development could be allocated on flood risk grounds based on the evidence of this Level 1 SFRA. | LPA to make decision on allocation.
94 | Deepdale Road #2 | Housing | 0.38967 | 0.38967 | 100 | 0 | 0 | 0 | 0 | 0 | 0 | 0.37766 | 96.9174 | 0.012012 | 3.0826 | 0 | 0 | 0 | 0 | 0 | 0 | 0 | 0 | 0 | 0 | 0.012012 | 3.0826 | 0 | 0 | No | No | No risk. | More vulnerable | Strategic Recommendation B | Level 2 SFRA required due to future surface water risk (using the low risk surface water extent as a proxy for the medium risk plus climate change extent). | Carry out Level 2 SFRA to further assess risk. However, for sites with only a small area at risk, depending on the spatial variability of risk, it may be possible to address risk through policy wording.
95 | Site of Former St Andrews Chapel | Housing | 0.26211 | 0.26211 | 100 | 0 | 0 | 0 | 0 | 0 | 0 | 0.26211 | 100 | 0 | 0 | 0 | 0 | 0 | 0 | 0 | 0 | 0 | 0 | 0 | 0 | 0 | 0 | 0 | 0 | No | Yes | Groundwater emergence is not likley. | More vulnerable | Strategic Recommendation D | Development could be allocated on flood risk grounds based on the evidence of this Level 1 SFRA. | LPA to make decision on allocation. |  | Agreee on recommedation D
96 | New Heys Way | Housing | 0.34416 | 0.064627 | 18.778 | 0.11856 | 34.4501 | 0.017878 | 5.1947 | 0.14309 | 41.5772 | 0.29708 | 86.3202 | 0.015456 | 4.4909 | 0.010408 | 3.0242 | 0.021217 | 6.1647 | 0.0091438 | 2.6568 | 0.052241 | 15.1792 | 0.026255 | 7.6288 | 0.015456 | 4.4909 | 0 | 0 | N/A | No | No risk. | More vulnerable | Strategic Recommendation A | Recommend for withdrawal if built development cannot avoid Flood Zone 3b. | Development not permitted in Flood Zone 3b. Check whether site boundary can be redrawn or whether it may be possible to incorporate functional floodplain into site layout and design as open greenspace. This may be possible for sites where percentage area of functional floodplain is lower. Site should be withdrawn if these criteria cannot be met. A Level 2 SFRA may be required to inform this process.
97 | Hatfield Road | Housing | 0.25644 | 0.25644 | 100 | 0 | 0 | 0 | 0 | 0 | 0 | 0.25644 | 100 | 0 | 0 | 0 | 0 | 0 | 0 | 0 | 0 | 0 | 0 | 0 | 0 | 0 | 0 | 0 | 0 | No | No | No risk. | More vulnerable | Strategic Recommendation D | Development could be allocated on flood risk grounds based on the evidence of this Level 1 SFRA. | LPA to make decision on allocation.
98 | Yarrow Place | Housing | 0.28926 | 0.28926 | 100 | 0 | 0 | 0 | 0 | 0 | 0 | 0.28926 | 100 | 0 | 0 | 0 | 0 | 0 | 0 | 0 | 0 | 0 | 0 | 0 | 0 | 0 | 0 | 0 | 0 | No | No | No risk. | More vulnerable | Strategic Recommendation D | Development could be allocated on flood risk grounds based on the evidence of this Level 1 SFRA. | LPA to make decision on allocation.
99 | Tudor Avenue | Housing | 0.38592 | 0.36033 | 93.3688 | 0.0093395 | 2.4201 | 0.0087223 | 2.2602 | 0.0075291 | 1.951 | 0.32378 | 83.8987 | 0.047317 | 12.2609 | 0.010401 | 2.6953 | 0.004419 | 1.1451 | 5.5808e-07 | 0.00014461 | 0.00040031 | 0.10373 | 0.0087218 | 2.26 | 0.047317 | 12.2609 | 0 | 0 | N/A | No | No risk. | More vulnerable | Strategic Recommendation A | Recommend for withdrawal if built development cannot avoid Flood Zone 3b. | Development not permitted in Flood Zone 3b. Check whether site boundary can be redrawn or whether it may be possible to incorporate functional floodplain into site layout and design as open greenspace. This may be possible for sites where percentage area of functional floodplain is lower. Site should be withdrawn if these criteria cannot be met. A Level 2 SFRA may be required to inform this process.
100 | Plodder Lane | Housing | 0.29843 | 0.29843 | 100 | 0 | 0 | 0 | 0 | 0 | 0 | 0.29843 | 100 | 0 | 0 | 0 | 0 | 0 | 0 | 0 | 0 | 0 | 0 | 0 | 0 | 0 | 0 | 0 | 0 | No | No | No risk. | More vulnerable | Strategic Recommendation D | Development could be allocated on flood risk grounds based on the evidence of this Level 1 SFRA. | LPA to make decision on allocation.
101 | Doe Hey Grove | Housing | 0.28304 | 0.28248 | 99.8011 | 0.0005193 | 0.18347 | 2.501e-05 | 0.0088362 | 1.8581e-05 | 0.0065646 | 0.28248 | 99.8014 | 0.0005187 | 0.18326 | 0 | 0 | 4.3431e-05 | 0.015344 | 0 | 0 | 0 | 0 | 0 | 0 | 0.0005187 | 0.18326 | 0 | 0 | N/A | No | No risk. | More vulnerable | Strategic Recommendation A | Recommend for withdrawal if built development cannot avoid Flood Zone 3b. | Development not permitted in Flood Zone 3b. Check whether site boundary can be redrawn or whether it may be possible to incorporate functional floodplain into site layout and design as open greenspace. This may be possible for sites where percentage area of functional floodplain is lower. Site should be withdrawn if these criteria cannot be met. A Level 2 SFRA may be required to inform this process.
102 | Brazley Avenue | Housing | 0.25812 | 0.25812 | 100 | 0 | 0 | 0 | 0 | 0 | 0 | 0.2216 | 85.8543 | 0.016205 | 6.2782 | 0.0024439 | 0.94684 | 0.017863 | 6.9207 | 0 | 0 | 0 | 0 | 0 | 0 | 0.016205 | 6.2782 | 0 | 0 | Yes | No | No risk. | More vulnerable | Strategic Recommendation B | Level 2 SFRA required due to high and/or medium risk from surface water sources. | Carry out Level 2 SFRA to further assess risk. However, for sites with only a small area at risk, depending on the spatial variability of risk, it may be possible to address risk through policy wording.
103 | Ainsworth Avenue #1 | Housing | 0.37452 | 0.37452 | 100 | 0 | 0 | 0 | 0 | 0 | 0 | 0.36902 | 98.5326 | 0.0054958 | 1.4674 | 0 | 0 | 0 | 0 | 0 | 0 | 0 | 0 | 0 | 0 | 0.0054958 | 1.4674 | 0 | 0 | No | No | No risk. | More vulnerable | Strategic Recommendation B | Level 2 SFRA required due to future surface water risk (using the low risk surface water extent as a proxy for the medium risk plus climate change extent). | Carry out Level 2 SFRA to further assess risk. However, for sites with only a small area at risk, depending on the spatial variability of risk, it may be possible to address risk through policy wording.
104 | Vale Avenue | Housing | 0.31087 | 0.041206 | 13.2551 | 0.02181 | 7.0158 | 0.0036031 | 1.1591 | 0.24425 | 78.57 | 0.13397 | 43.0953 | 0.079178 | 25.4699 | 0.060548 | 19.4768 | 0.037174 | 11.958 | 0.0084188 | 2.7081 | 0 | 0 | 0.0036031 | 1.1591 | 0.079178 | 25.4699 | 0.31087 | 100 | N/A | No | There is a risk of groundwater emergence to both surface and subsurface assets. Groundwater may emerge at significant rates and has the capacity to flow overland and/or pond within any topographic low spots. | More vulnerable | Strategic Recommendation A | Recommend for withdrawal if built development cannot avoid Flood Zone 3b. Site is at high risk of groundwater emergence. Site is at risk from reservoir flooding. | Development not permitted in Flood Zone 3b. Check whether site boundary can be redrawn or whether it may be possible to incorporate functional floodplain into site layout and design as open greenspace. This may be possible for sites where percentage area of functional floodplain is lower. Site should be withdrawn if these criteria cannot be met. A Level 2 SFRA may be required to inform this process.
105 | Ainsworth Avenue #2 | Housing | 0.29525 | 0.29525 | 100 | 0 | 0 | 0 | 0 | 0 | 0 | 0.28721 | 97.2772 | 0.0080392 | 2.7228 | 0 | 0 | 0 | 0 | 0 | 0 | 0 | 0 | 0 | 0 | 0.0080392 | 2.7228 | 0 | 0 | No | No | No risk. | More vulnerable | Strategic Recommendation B | Level 2 SFRA required due to future surface water risk (using the low risk surface water extent as a proxy for the medium risk plus climate change extent). | Carry out Level 2 SFRA to further assess risk. However, for sites with only a small area at risk, depending on the spatial variability of risk, it may be possible to address risk through policy wording.
106 | Bridge Street | Housing | 0.37414 | 0.33139 | 88.5725 | 0.0037898 | 1.0129 | 0.0034035 | 0.90968 | 0.035562 | 9.5049 | 0.35991 | 96.1956 | 0.014234 | 3.8044 | 0 | 0 | 0 | 0 | 0.0047527 | 1.2703 | 0 | 0 | 0.0034039 | 0.90979 | 0.014234 | 3.8044 | 0.36018 | 96.2687 | N/A | No | No risk. | More vulnerable | Strategic Recommendation A | Recommend for withdrawal if built development cannot avoid Flood Zone 3b. Site is at risk from reservoir flooding. | Development not permitted in Flood Zone 3b. Check whether site boundary can be redrawn or whether it may be possible to incorporate functional floodplain into site layout and design as open greenspace. This may be possible for sites where percentage area of functional floodplain is lower. Site should be withdrawn if these criteria cannot be met. A Level 2 SFRA may be required to inform this process.
107 | Telford Street | Housing | 0.37923 | 0.37923 | 100 | 0 | 0 | 0 | 0 | 0 | 0 | 0.37754 | 99.5538 | 0.0016921 | 0.44619 | 0 | 0 | 0 | 0 | 0 | 0 | 0 | 0 | 0 | 0 | 0.0016921 | 0.44619 | 0 | 0 | No | Yes | There is a risk of groundwater emergence to both surface and subsurface assets. Groundwater may emerge at significant rates and has the capacity to flow overland and/or pond within any topographic low spots. | More vulnerable | Strategic Recommendation B | Level 2 SFRA required due to future surface water risk (using the low risk surface water extent as a proxy for the medium risk plus climate change extent). Site is at high risk from groundwater emergence. | Carry out Level 2 SFRA to further assess risk. However, for sites with only a small area at risk, depending on the spatial variability of risk, it may be possible to address risk through policy wording. |  | Flood risk area is small and localised
108 | Ramsbottom Street | Housing | 0.37905 | 0.37905 | 100 | 0 | 0 | 0 | 0 | 0 | 0 | 0.37905 | 100 | 0 | 0 | 0 | 0 | 0 | 0 | 0 | 0 | 0 | 0 | 0 | 0 | 0 | 0 | 0 | 0 | No | No | There is a risk of groundwater emergence to surface and subsurface assets. There is the possibility of groundwater emerging at the surface locally. | More vulnerable | Strategic Recommendation C | Progress to developer-led FRA. Site is at high risk from groundwater emergence. | Site appropriate to allocate. Developer-led FRA required. Planning permission subject to FRA.
109 | Lansdowne Road | Housing | 0.37225 | 0.37225 | 100 | 0 | 0 | 0 | 0 | 0 | 0 | 0.36456 | 97.9342 | 0.0068022 | 1.8273 | 0.00088793 | 0.23853 | 0 | 0 | 0 | 0 | 0 | 0 | 0 | 0 | 0.0068022 | 1.8273 | 0 | 0 | No | No | No risk. | More vulnerable | Strategic Recommendation B | Level 2 SFRA required due to high and/or medium risk from surface water sources. | Carry out Level 2 SFRA to further assess risk. However, for sites with only a small area at risk, depending on the spatial variability of risk, it may be possible to address risk through policy wording.
110 | CP School | Housing | 0.28896 | 0.17112 | 59.2191 | 0.0064141 | 2.2198 | 0.012883 | 4.4584 | 0.098542 | 34.1027 | 0.22152 | 76.6635 | 0.043814 | 15.1629 | 0.0068052 | 2.3551 | 0.016813 | 5.8185 | 2.53e-11 | 8.7556e-09 | 0 | 0 | 0 | 0 | 0.043814 | 15.1629 | 0 | 0 | N/A | No | There is a risk of groundwater emergence to both surface and subsurface assets. Groundwater may emerge at significant rates and has the capacity to flow overland and/or pond within any topographic low spots. | More vulnerable | Strategic Recommendation A | Recommend for withdrawal if built development cannot avoid Flood Zone 3b. Site is at high risk from groundwater emergence. | Development not permitted in Flood Zone 3b. Check whether site boundary can be redrawn or whether it may be possible to incorporate functional floodplain into site layout and design as open greenspace. This may be possible for sites where percentage area of functional floodplain is lower. Site should be withdrawn if these criteria cannot be met. A Level 2 SFRA may be required to inform this process.
111 | Deepdale Road #3 | Housing | 0.31011 | 0.31011 | 100 | 0 | 0 | 0 | 0 | 0 | 0 | 0.31011 | 100 | 0 | 0 | 0 | 0 | 0 | 0 | 0 | 0 | 0 | 0 | 0 | 0 | 0 | 0 | 0 | 0 | No | No | There is a risk of emergence to subsurface assets, but surface manifestation of groundwater is unlikely. | More vulnerable | Strategic Recommendation D | Development could be allocated on flood risk grounds based on the evidence of this Level 1 SFRA. | LPA to make decision on allocation.
112 | Mobberley Road | Housing | 0.26737 | 0.26737 | 100 | 0 | 0 | 0 | 0 | 0 | 0 | 0.26737 | 100 | 0 | 0 | 0 | 0 | 0 | 0 | 0 | 0 | 0 | 0 | 0 | 0 | 0 | 0 | 0 | 0 | No | No | No risk. | More vulnerable | Strategic Recommendation D | Development could be allocated on flood risk grounds based on the evidence of this Level 1 SFRA. | LPA to make decision on allocation.
113 | Crompton Avenue | Housing | 0.3692 | 0.3692 | 100 | 0 | 0 | 0 | 0 | 0 | 0 | 0.25267 | 68.4377 | 0.048809 | 13.2202 | 0.0074658 | 2.0221 | 0.060253 | 16.32 | 0 | 0 | 0 | 0 | 0 | 0 | 0.048809 | 13.2202 | 0 | 0 | No | No | No risk. | More vulnerable | Strategic Recommendation B | Level 2 SFRA required due to high and/or medium risk from surface water sources. | Carry out Level 2 SFRA to further assess risk. However, for sites with only a small area at risk, depending on the spatial variability of risk, it may be possible to address risk through policy wording.
114 | Red Bridge Mill | Housing | 0.37129 | 0.37129 | 100 | 0 | 0 | 0 | 0 | 0 | 0 | 0.37129 | 100 | 0 | 0 | 0 | 0 | 0 | 0 | 0 | 0 | 0 | 0 | 0 | 0 | 0 | 0 | 0 | 0 | No | No | There is a risk of groundwater emergence to surface and subsurface assets. There is the possibility of groundwater emerging at the surface locally. | More vulnerable | Strategic Recommendation C | Progress to developer-led FRA. Site is at high risk from groundwater emergence. | Site appropriate to allocate. Developer-led FRA required. Planning permission subject to FRA.
115 | Garstang Avenue | Housing | 0.26728 | 0.26728 | 100 | 0 | 0 | 0 | 0 | 0 | 0 | 0.26728 | 100 | 0 | 0 | 0 | 0 | 0 | 0 | 0 | 0 | 0 | 0 | 0 | 0 | 0 | 0 | 0 | 0 | No | No | There is a risk of groundwater emergence to surface and subsurface assets. There is the possibility of groundwater emerging at the surface locally. | More vulnerable | Strategic Recommendation C | Progress to developer-led FRA. Site is at high risk from groundwater emergence. | Site appropriate to allocate. Developer-led FRA required. Planning permission subject to FRA.
116 | Inverbeg Drive #2 | Housing | 0.28631 | 0.28631 | 100 | 0 | 0 | 0 | 0 | 0 | 0 | 0.26451 | 92.3863 | 0.0077877 | 2.72 | 0.0024019 | 0.83891 | 0.011609 | 4.0548 | 0 | 0 | 0 | 0 | 0 | 0 | 0.0077877 | 2.72 | 0 | 0 | No | No | No risk. | More vulnerable | Strategic Recommendation B | Level 2 SFRA required due to high and/or medium risk from surface water sources. | Carry out Level 2 SFRA to further assess risk. However, for sites with only a small area at risk, depending on the spatial variability of risk, it may be possible to address risk through policy wording.
117 | Inverbeg Drive #1 | Housing | 0.30186 | 0.30186 | 100 | 0 | 0 | 0 | 0 | 0 | 0 | 0.29776 | 98.6417 | 0.0041001 | 1.3583 | 0 | 0 | 0 | 0 | 0 | 0 | 0 | 0 | 0 | 0 | 0.0041001 | 1.3583 | 0 | 0 | No | No | There is a risk of groundwater emergence to surface and subsurface assets. There is the possibility of groundwater emerging at the surface locally. | More vulnerable | Strategic Recommendation B | Level 2 SFRA required due to future surface water risk (using the low risk surface water extent as a proxy for the medium risk plus climate change extent). Site is at high risk from groundwater emergence. | Carry out Level 2 SFRA to further assess risk. However, for sites with only a small area at risk, depending on the spatial variability of risk, it may be possible to address risk through policy wording.
118 | Harpford Close | Housing | 0.32283 | 0.32283 | 100 | 0 | 0 | 0 | 0 | 0 | 0 | 0.2952 | 91.4386 | 0.0086083 | 2.6665 | 0.0007372 | 0.22835 | 0.018294 | 5.6666 | 0.025748 | 7.9755 | 0 | 0 | 0 | 0 | 0.0086083 | 2.6665 | 0 | 0 | N/A | No | No risk. | More vulnerable | Strategic Recommendation B | Level 2 SFRA required to assess likelihood of site passing the exception test due to future high risk from fluvial sources, based on Environment Agency Flood Zones plus Climate Change. | Carry out Level 2 SFRA to further assess risk and the likelihood of the site passing the exception test. However, for sites with only a small area at risk, depending on the spatial variability of risk, it may be possible to address risk through policy wording.
119 | Masefield Drive | Housing | 0.27134 | 0.27134 | 100 | 0 | 0 | 0 | 0 | 0 | 0 | 0.27134 | 100 | 0 | 0 | 0 | 0 | 0 | 0 | 0 | 0 | 0 | 0 | 0 | 0 | 0 | 0 | 0 | 0 | No | No | No risk. | More vulnerable | Strategic Recommendation D | Development could be allocated on flood risk grounds based on the evidence of this Level 1 SFRA. | LPA to make decision on allocation.
120 | Rishton Avenue | Housing | 0.38382 | 0.38382 | 100 | 0 | 0 | 0 | 0 | 0 | 0 | 0.38382 | 100 | 0 | 0 | 0 | 0 | 0 | 0 | 0 | 0 | 0 | 0 | 0 | 0 | 0 | 0 | 0 | 0 | No | No | No risk. | More vulnerable | Strategic Recommendation D | Development could be allocated on flood risk grounds based on the evidence of this Level 1 SFRA. | LPA to make decision on allocation.
121 | Finney Street | Housing | 0.3108 | 0.20441 | 65.7701 | 0 | 0 | 0 | 0 | 0.10639 | 34.2299 | 0.15368 | 49.4475 | 0.082388 | 26.5087 | 0.034756 | 11.1828 | 0.039972 | 12.861 | 0 | 0 | 0 | 0 | 0 | 0 | 0.082388 | 26.5087 | 0 | 0 | N/A | No | No risk. | More vulnerable | Strategic Recommendation A | Recommend for withdrawal if built development cannot avoid Flood Zone 3b. | Development not permitted in Flood Zone 3b. Check whether site boundary can be redrawn or whether it may be possible to incorporate functional floodplain into site layout and design as open greenspace. This may be possible for sites where percentage area of functional floodplain is lower. Site should be withdrawn if these criteria cannot be met. A Level 2 SFRA may be required to inform this process.
122 | Roxalina Street | Housing | 1.0579 | 0.78027 | 73.7565 | 0 | 0 | 0 | 0 | 0.27763 | 26.2435 | 0.48439 | 45.7878 | 0.18108 | 17.1171 | 0.17229 | 16.2858 | 0.22014 | 20.8092 | 0 | 0 | 0 | 0 | 0 | 0 | 0.18108 | 17.1171 | 0 | 0 | N/A | No | No risk. | More vulnerable | Strategic Recommendation A | Recommend for withdrawal if built development cannot avoid Flood Zone 3b. | Development not permitted in Flood Zone 3b. Check whether site boundary can be redrawn or whether it may be possible to incorporate functional floodplain into site layout and design as open greenspace. This may be possible for sites where percentage area of functional floodplain is lower. Site should be withdrawn if these criteria cannot be met. A Level 2 SFRA may be required to inform this process.
123 | Worthington Street | Housing | 0.31146 | 0.31146 | 100 | 0 | 0 | 0 | 0 | 0 | 0 | 0.29795 | 95.6621 | 0.0039033 | 1.2532 | 0.0096075 | 3.0846 | 0 | 0 | 0 | 0 | 0 | 0 | 0 | 0 | 0.0039033 | 1.2532 | 0 | 0 | No | No | No risk. | More vulnerable | Strategic Recommendation B | Level 2 SFRA required due to high and/or medium risk from surface water sources. | Carry out Level 2 SFRA to further assess risk. However, for sites with only a small area at risk, depending on the spatial variability of risk, it may be possible to address risk through policy wording.
124 | The Meade | Housing | 0.39827 | 0.39827 | 100 | 0 | 0 | 0 | 0 | 0 | 0 | 0.39768 | 99.8532 | 0.00058463 | 0.14679 | 0 | 0 | 0 | 0 | 0 | 0 | 0 | 0 | 0 | 0 | 0.00058463 | 0.14679 | 0 | 0 | No | No | No risk. | More vulnerable | Strategic Recommendation B | Level 2 SFRA required due to future surface water risk (using the low risk surface water extent as a proxy for the medium risk plus climate change extent). | Carry out Level 2 SFRA to further assess risk. However, for sites with only a small area at risk, depending on the spatial variability of risk, it may be possible to address risk through policy wording.
125 | Back Hulton Lane | Housing | 0.27583 | 0.27583 | 100 | 0 | 0 | 0 | 0 | 0 | 0 | 0.13943 | 50.5505 | 0.035137 | 12.7386 | 0.012122 | 4.3947 | 0.089139 | 32.3162 | 0 | 0 | 0 | 0 | 0 | 0 | 0.035137 | 12.7386 | 0 | 0 | No | No | No risk. | More vulnerable | Strategic Recommendation B | Level 2 SFRA required due to high and/or medium risk from surface water sources. | Carry out Level 2 SFRA to further assess risk. However, for sites with only a small area at risk, depending on the spatial variability of risk, it may be possible to address risk through policy wording.
126 | Eldercot Road | Housing | 0.27937 | 0.27937 | 100 | 0 | 0 | 0 | 0 | 0 | 0 | 0.27007 | 96.6702 | 0.0035323 | 1.2644 | 0.00078613 | 0.2814 | 0.0049839 | 1.784 | 0 | 0 | 0 | 0 | 0 | 0 | 0.0035323 | 1.2644 | 0 | 0 | No | No | No risk. | More vulnerable | Strategic Recommendation B | Level 2 SFRA required due to high and/or medium risk from surface water sources. | Carry out Level 2 SFRA to further assess risk. However, for sites with only a small area at risk, depending on the spatial variability of risk, it may be possible to address risk through policy wording.
127 | Wardlow Street | Housing | 0.32255 | 0.32255 | 100 | 0 | 0 | 0 | 0 | 0 | 0 | 0.20009 | 62.0348 | 0.067775 | 21.0125 | 0.0063531 | 1.9697 | 0.048327 | 14.983 | 0 | 0 | 0 | 0 | 0 | 0 | 0.067775 | 21.0125 | 0 | 0 | No | No | No risk. | More vulnerable | Strategic Recommendation B | Level 2 SFRA required due to high and/or medium risk from surface water sources. | Carry out Level 2 SFRA to further assess risk. However, for sites with only a small area at risk, depending on the spatial variability of risk, it may be possible to address risk through policy wording.
128 | Nandywell | Housing | 0.3639 | 0.3639 | 100 | 0 | 0 | 0 | 0 | 0 | 0 | 0.34465 | 94.7109 | 0.0056362 | 1.5489 | 0.00080063 | 0.22002 | 0.01281 | 3.5202 | 0 | 0 | 0 | 0 | 0 | 0 | 0.0056362 | 1.5489 | 0 | 0 | No | No | No risk. | More vulnerable | Strategic Recommendation B | Level 2 SFRA required due to high and/or medium risk from surface water sources. | Carry out Level 2 SFRA to further assess risk. However, for sites with only a small area at risk, depending on the spatial variability of risk, it may be possible to address risk through policy wording.
129 | Norfolk Close | Housing | 0.36241 | 0.36241 | 100 | 0 | 0 | 0 | 0 | 0 | 0 | 0.35145 | 96.9757 | 0.010216 | 2.8189 | 0.00074434 | 0.20539 | 0 | 0 | 0 | 0 | 0 | 0 | 0 | 0 | 0.010216 | 2.8189 | 0 | 0 | No | No | No risk. | More vulnerable | Strategic Recommendation B | Level 2 SFRA required due to high and/or medium risk from surface water sources. | Carry out Level 2 SFRA to further assess risk. However, for sites with only a small area at risk, depending on the spatial variability of risk, it may be possible to address risk through policy wording.
130 | Church Street | Housing | 0.30913 | 0.30913 | 100 | 0 | 0 | 0 | 0 | 0 | 0 | 0.26935 | 87.1308 | 0.013763 | 4.4521 | 0.0072055 | 2.3309 | 0.018815 | 6.0863 | 0 | 0 | 0 | 0 | 0 | 0 | 0.013763 | 4.4521 | 0 | 0 | No | No | No risk. | More vulnerable | Strategic Recommendation B | Level 2 SFRA required due to high and/or medium risk from surface water sources. | Carry out Level 2 SFRA to further assess risk. However, for sites with only a small area at risk, depending on the spatial variability of risk, it may be possible to address risk through policy wording. |  | Flood risk area is very small and localised
131 | Bent Street Works Mill | Housing | 0.62105 | 0.62105 | 100 | 0 | 0 | 0 | 0 | 0 | 0 | 0.62105 | 100 | 0 | 0 | 0 | 0 | 0 | 0 | 0 | 0 | 0 | 0 | 0 | 0 | 0 | 0 | 0 | 0 | No | No | No risk. | More vulnerable | Strategic Recommendation D | Development could be allocated on flood risk grounds based on the evidence of this Level 1 SFRA. | LPA to make decision on allocation.
132 | Howard Avenue | Housing | 0.38271 | 0.38271 | 100 | 0 | 0 | 0 | 0 | 0 | 0 | 0.38271 | 100 | 0 | 0 | 0 | 0 | 0 | 0 | 0 | 0 | 0 | 0 | 0 | 0 | 0 | 0 | 0 | 0 | No | No | No risk. | More vulnerable | Strategic Recommendation D | Development could be allocated on flood risk grounds based on the evidence of this Level 1 SFRA. | LPA to make decision on allocation.
133 | St Germain Nursery School | Housing | 0.32703 | 0.32703 | 100 | 0 | 0 | 0 | 0 | 0 | 0 | 0.14654 | 44.8105 | 0.09532 | 29.1471 | 0.044379 | 13.5703 | 0.040788 | 12.4721 | 0 | 0 | 0 | 0 | 0 | 0 | 0.09532 | 29.1471 | 0 | 0 | No | No | No risk. | More vulnerable | Strategic Recommendation B | Level 2 SFRA required due to high and/or medium risk from surface water sources. | Carry out Level 2 SFRA to further assess risk. However, for sites with only a small area at risk, depending on the spatial variability of risk, it may be possible to address risk through policy wording.
134 | Waterside Business Park | Housing | 8.6795 | 3.207 | 36.9495 | 3.5627 | 41.0472 | 1.2505 | 14.4079 | 0.65925 | 7.5954 | 6.0283 | 69.4541 | 1.0935 | 12.5981 | 0.14912 | 1.718 | 1.4087 | 16.2298 | 0.01201 | 0.13837 | 0 | 0 | 1.2544 | 14.4524 | 1.0935 | 12.5981 | 7.5187 | 86.6257 | N/A | No | There is a risk of groundwater emergence to both surface and subsurface assets. Groundwater may emerge at significant rates and has the capacity to flow overland and/or pond within any topographic low spots. | More vulnerable | Strategic Recommendation A | Recommend for withdrawal if built development cannot avoid Flood Zone 3b. Site is at high risk of groundwater emergence. Site is at risk from reservoir flooding. | Development not permitted in Flood Zone 3b. Check whether site boundary can be redrawn or whether it may be possible to incorporate functional floodplain into site layout and design as open greenspace. This may be possible for sites where percentage area of functional floodplain is lower. Site should be withdrawn if these criteria cannot be met. A Level 2 SFRA may be required to inform this process.
135 | Burnt House Farm | Housing | 7.3651 | 7.3651 | 100 | 0 | 0 | 0 | 0 | 0 | 0 | 6.2022 | 84.2105 | 0.2946 | 4 | 0.073949 | 1.0041 | 0.79435 | 10.7854 | 0 | 0 | 0 | 0 | 0 | 0 | 0.2946 | 4 | 0 | 0 | Yes | No | No risk. | More vulnerable | Strategic Recommendation B | Level 2 SFRA required due to high and/or medium risk from surface water sources. | Carry out Level 2 SFRA to further assess risk. However, for sites with only a small area at risk, depending on the spatial variability of risk, it may be possible to address risk through policy wording.
136 | New Chapel Lane | Housing | 1.3068 | 1.3068 | 100 | 0 | 0 | 0 | 0 | 0 | 0 | 1.2791 | 97.8797 | 0.0063472 | 0.4857 | 0.0038805 | 0.29694 | 0.01748 | 1.3376 | 0 | 0 | 0 | 0 | 0 | 0 | 0.0063472 | 0.4857 | 0 | 0 | No | No | No risk. | More vulnerable | Strategic Recommendation B | Level 2 SFRA required due to high and/or medium risk from surface water sources. | Carry out Level 2 SFRA to further assess risk. However, for sites with only a small area at risk, depending on the spatial variability of risk, it may be possible to address risk through policy wording.
137 | Oakhurst Cottage | Housing | 1.1339 | 1.1339 | 100 | 0 | 0 | 0 | 0 | 0 | 0 | 1.0997 | 96.9797 | 0.012822 | 1.1308 | 0.0020042 | 0.17675 | 0.019422 | 1.7128 | 0 | 0 | 0 | 0 | 0 | 0 | 0.012822 | 1.1308 | 0 | 0 | No | No | No risk. | More vulnerable | Strategic Recommendation B | Level 2 SFRA required due to high and/or medium risk from surface water sources. | Carry out Level 2 SFRA to further assess risk. However, for sites with only a small area at risk, depending on the spatial variability of risk, it may be possible to address risk through policy wording.
138 | Station Road #2 | Housing | 0.36706 | 0.34205 | 93.1866 | 0.022323 | 6.0816 | 0.002686 | 0.73177 | 0 | 0 | 0.35624 | 97.0514 | 0.0083417 | 2.2726 | 0.0012321 | 0.33567 | 0.0012494 | 0.34037 | 0.010329 | 2.8141 | 0 | 0 | 0.002342 | 0.63804 | 0.0083417 | 2.2726 | 0.19801 | 53.9446 | N/A | No | There is a risk of groundwater emergence to both surface and subsurface assets. Groundwater may emerge at significant rates and has the capacity to flow overland and/or pond within any topographic low spots. | More vulnerable | Strategic Recommendation B | Level 2 SFRA required to assess likelihood of site passing the exception test due to high risk from fluvial sources (Flood Zone 3a) and future functional floodplain, based on Environment Agency Flood Zones and NaFRA2 mapping. Site is at high risk of groundwater emergence. Site is at risk from reservoir flooding. | Carry out Level 2 SFRA to further assess risk and the likelihood of the site passing the exception test. However, for sites with only a small area at risk, depending on the spatial variability of risk, it may be possible to address risk through policy wording.
139 | Station Road #1 | Housing | 0.51385 | 0.19258 | 37.4777 | 0.13472 | 26.2185 | 0.18655 | 36.3038 | 0 | 0 | 0.24524 | 47.7261 | 0.064481 | 12.5486 | 0.024934 | 4.8525 | 0.17919 | 34.8728 | 0.020206 | 3.9323 | 0 | 0 | 0.18526 | 36.0538 | 0.064481 | 12.5486 | 0.47701 | 92.8304 | N/A | No | There is a risk of groundwater emergence to both surface and subsurface assets. Groundwater may emerge at significant rates and has the capacity to flow overland and/or pond within any topographic low spots. | More vulnerable | Strategic Recommendation B | Level 2 SFRA required to assess likelihood of site passing the exception test due to high risk from fluvial sources (Flood Zone 3a) and future functional floodplain, based on Environment Agency Flood Zones and NaFRA2 mapping. Site is at high risk of groundwater emergence. Site is at risk from reservoir flooding. | Carry out Level 2 SFRA to further assess risk and the likelihood of the site passing the exception test. However, for sites with only a small area at risk, depending on the spatial variability of risk, it may be possible to address risk through policy wording.
140 | Leaf Street | Housing | 0.5747 | 0.57349 | 99.791 | 0.0012009 | 0.20897 | 0 | 0 | 0 | 0 | 0.57469 | 99.9983 | 9.5633e-06 | 0.0016641 | 0 | 0 | 0 | 0 | 0 | 0 | 0 | 0 | 0 | 0 | 9.5633e-06 | 0.0016641 | 0 | 0 | N/A | No | Groundwater emergence is not likley. | More vulnerable | Strategic Recommendation B | Level 2 SFRA required due to medium risk from fluvial sources (Flood Zone 2). | Carry out Level 2 SFRA to further assess risk. However, for sites with only a small area at risk, depending on the spatial variability of risk, it may be possible to address risk through policy wording.
141 | Bolton Road | Housing | 1.7017 | 1.5289 | 89.8471 | 0 | 0 | 0 | 0 | 0.17277 | 10.1529 | 1.3747 | 80.7825 | 0.10458 | 6.1457 | 0.032651 | 1.9188 | 0.18979 | 11.1531 | 0 | 0 | 0 | 0 | 0 | 0 | 0.10458 | 6.1457 | 0 | 0 | N/A | No | There is a risk of groundwater emergence to both surface and subsurface assets. Groundwater may emerge at significant rates and has the capacity to flow overland and/or pond within any topographic low spots. | More vulnerable | Strategic Recommendation A | Recommend for withdrawal if built development cannot avoid Flood Zone 3b. Site is at high risk from groundwater emergence. | Development not permitted in Flood Zone 3b. Check whether site boundary can be redrawn or whether it may be possible to incorporate functional floodplain into site layout and design as open greenspace. This may be possible for sites where percentage area of functional floodplain is lower. Site should be withdrawn if these criteria cannot be met. A Level 2 SFRA may be required to inform this process.
142 | Oakenbottom Mill | Housing | 1.4591 | 0.92905 | 63.672 | 0.50748 | 34.78 | 0 | 0 | 0.022587 | 1.548 | 1.3099 | 89.7715 | 0.041674 | 2.8561 | 0.014407 | 0.9874 | 0.093163 | 6.3849 | 0 | 0 | 0 | 0 | 5.3035e-05 | 0.0036347 | 0.041674 | 2.8561 | 1.4591 | 100 | N/A | No | There is a risk of groundwater emergence to both surface and subsurface assets. Groundwater may emerge at significant rates and has the capacity to flow overland and/or pond within any topographic low spots. | More vulnerable | Strategic Recommendation A | Recommend for withdrawal if built development cannot avoid Flood Zone 3b. Site is at high risk of groundwater emergence. Site is at risk from reservoir flooding. | Development not permitted in Flood Zone 3b. Check whether site boundary can be redrawn or whether it may be possible to incorporate functional floodplain into site layout and design as open greenspace. This may be possible for sites where percentage area of functional floodplain is lower. Site should be withdrawn if these criteria cannot be met. A Level 2 SFRA may be required to inform this process.
143 | Chorley Road #2 | Housing | 1.5737 | 1.5737 | 100 | 0 | 0 | 0 | 0 | 0 | 0 | 1.5282 | 97.108 | 0.011051 | 0.70225 | 0.0092071 | 0.58504 | 0.025254 | 1.6047 | 0 | 0 | 0 | 0 | 0 | 0 | 0.011051 | 0.70225 | 0 | 0 | No | No | No risk. | More vulnerable | Strategic Recommendation B | Level 2 SFRA required due to high and/or medium risk from surface water sources. | Carry out Level 2 SFRA to further assess risk. However, for sites with only a small area at risk, depending on the spatial variability of risk, it may be possible to address risk through policy wording.
144 | Chorley Road #1 | Housing | 2.3402 | 1.989 | 84.9956 | 0.15767 | 6.7375 | 0.010607 | 0.45327 | 0.18285 | 7.8136 | 2.0499 | 87.596 | 0.23503 | 10.0435 | 0.011209 | 0.47896 | 0.044033 | 1.8816 | 0.16867 | 7.2075 | 0 | 0 | 0.014984 | 0.64028 | 0.23503 | 10.0435 | 2.3402 | 100 | N/A | Yes | There is a risk of groundwater emergence to surface and subsurface assets. There is the possibility of groundwater emerging at the surface locally. | More vulnerable | Strategic Recommendation A | Recommend for withdrawal if built development cannot avoid Flood Zone 3b. Site is at high risk of groundwater emergence. Site is at risk from reservoir flooding. | Development not permitted in Flood Zone 3b. Check whether site boundary can be redrawn or whether it may be possible to incorporate functional floodplain into site layout and design as open greenspace. This may be possible for sites where percentage area of functional floodplain is lower. Site should be withdrawn if these criteria cannot be met. A Level 2 SFRA may be required to inform this process. |  | Flood risk areas limited to west of site rest of the site is ponds
145 | Lostock Lane | Housing | 0.72139 | 0.3891 | 53.9366 | 0.20861 | 28.9183 | 0.065758 | 9.1154 | 0.057927 | 8.0298 | 0.70998 | 98.4179 | 0.0085903 | 1.1908 | 0.0028229 | 0.39131 | 0 | 0 | 0.1325 | 18.3672 | 0.00070099 | 0.097172 | 0.058394 | 8.0945 | 0.0085903 | 1.1908 | 0.21151 | 29.3192 | N/A | No | No risk. | More vulnerable | Strategic Recommendation A | Recommend for withdrawal if built development cannot avoid Flood Zone 3b. Site is at risk from reservoir flooding. | Development not permitted in Flood Zone 3b. Check whether site boundary can be redrawn or whether it may be possible to incorporate functional floodplain into site layout and design as open greenspace. This may be possible for sites where percentage area of functional floodplain is lower. Site should be withdrawn if these criteria cannot be met. A Level 2 SFRA may be required to inform this process.
146 | Dangerour Corner Railway | Housing | 0.72018 | 0.66041 | 91.7012 | 0.029707 | 4.125 | 0.0033012 | 0.45839 | 0.026758 | 3.7155 | 0.69519 | 96.5305 | 0.023648 | 3.2837 | 0.00044212 | 0.06139 | 0.00089652 | 0.12449 | 0.029279 | 4.0656 | 0 | 0 | 0.0073413 | 1.0194 | 0.023648 | 3.2837 | 0 | 0 | N/A | No | No risk. | More vulnerable | Strategic Recommendation A | Recommend for withdrawal if built development cannot avoid Flood Zone 3b. | Development not permitted in Flood Zone 3b. Check whether site boundary can be redrawn or whether it may be possible to incorporate functional floodplain into site layout and design as open greenspace. This may be possible for sites where percentage area of functional floodplain is lower. Site should be withdrawn if these criteria cannot be met. A Level 2 SFRA may be required to inform this process.
147 | Chorley Old Road | Housing | 3.4792 | 3.4792 | 100 | 0 | 0 | 0 | 0 | 0 | 0 | 3.2035 | 92.0747 | 0.092923 | 2.6708 | 0.023084 | 0.66349 | 0.15973 | 4.5911 | 0 | 0 | 0 | 0 | 0 | 0 | 0.092923 | 2.6708 | 0 | 0 | No | No | There is a risk of groundwater emergence to surface and subsurface assets. There is the possibility of groundwater emerging at the surface locally. | More vulnerable | Strategic Recommendation B | Level 2 SFRA required due to high and/or medium risk from surface water sources. Site is at high risk from groundwater emergence. | Carry out Level 2 SFRA to further assess risk. However, for sites with only a small area at risk, depending on the spatial variability of risk, it may be possible to address risk through policy wording.
148 | Hall Lane Recreation Ground | Housing | 11.508 | 9.9893 | 86.8036 | 0.56394 | 4.9004 | 0.10511 | 0.91334 | 0.84959 | 7.3826 | 11.3607 | 98.7199 | 0.067167 | 0.58366 | 0.033311 | 0.28946 | 0.046837 | 0.40699 | 0.55778 | 4.8469 | 0 | 0 | 0.15973 | 1.388 | 0.067167 | 0.58366 | 1.2679 | 11.0179 | N/A | No | There is a risk of groundwater emergence to both surface and subsurface assets. Groundwater may emerge at significant rates and has the capacity to flow overland and/or pond within any topographic low spots. | More vulnerable | Strategic Recommendation A | Recommend for withdrawal if built development cannot avoid Flood Zone 3b. Site is at high risk of groundwater emergence. Site is at risk from reservoir flooding. | Development not permitted in Flood Zone 3b. Check whether site boundary can be redrawn or whether it may be possible to incorporate functional floodplain into site layout and design as open greenspace. This may be possible for sites where percentage area of functional floodplain is lower. Site should be withdrawn if these criteria cannot be met. A Level 2 SFRA may be required to inform this process.
149 | St Thomas Church | Housing | 0.42112 | 0.42112 | 100 | 0 | 0 | 0 | 0 | 0 | 0 | 0.40076 | 95.1638 | 0.010786 | 2.5613 | 0.0095802 | 2.2749 | 0 | 0 | 0 | 0 | 0 | 0 | 0 | 0 | 0.010786 | 2.5613 | 0 | 0 | No | No | No risk. | More vulnerable | Strategic Recommendation B | Level 2 SFRA required due to high and/or medium risk from surface water sources. | Carry out Level 2 SFRA to further assess risk. However, for sites with only a small area at risk, depending on the spatial variability of risk, it may be possible to address risk through policy wording.
150 | Hill Farm | Housing | 0.54543 | 0.54543 | 100 | 0 | 0 | 0 | 0 | 0 | 0 | 0.54543 | 100 | 0 | 0 | 0 | 0 | 0 | 0 | 0 | 0 | 0 | 0 | 0 | 0 | 0 | 0 | 0 | 0 | No | No | There is a risk of emergence to subsurface assets, but surface manifestation of groundwater is unlikely. | More vulnerable | Strategic Recommendation D | Development could be allocated on flood risk grounds based on the evidence of this Level 1 SFRA. | LPA to make decision on allocation.
151 | Shorefield House | Housing | 0.4318 | 0.4318 | 100 | 0 | 0 | 0 | 0 | 0 | 0 | 0.40658 | 94.1594 | 0.02522 | 5.8406 | 0 | 0 | 0 | 0 | 0 | 0 | 0 | 0 | 0 | 0 | 0.02522 | 5.8406 | 0 | 0 | No | No | No risk. | More vulnerable | Strategic Recommendation B | Level 2 SFRA required due to future surface water risk (using the low risk surface water extent as a proxy for the medium risk plus climate change extent). | Carry out Level 2 SFRA to further assess risk. However, for sites with only a small area at risk, depending on the spatial variability of risk, it may be possible to address risk through policy wording.
152 | Moss Road | Employment | 0.69481 | 0.69481 | 100 | 0 | 0 | 0 | 0 | 0 | 0 | 0.56735 | 81.6557 | 0.067787 | 9.7562 | 0.033515 | 4.8236 | 0.026156 | 3.7645 | 0 | 0 | 0 | 0 | 0 | 0 | 0.067787 | 9.7562 | 0 | 0 | No | No | No risk. | Less vulnerable | Strategic Recommendation B | Level 2 SFRA required due to high and/or medium risk from surface water sources. | Carry out Level 2 SFRA to further assess risk. However, for sites with only a small area at risk, depending on the spatial variability of risk, it may be possible to address risk through policy wording. |  | Flood risk area is small and localised
153 | Albert Mill | Housing | 0.5452 | 0.5452 | 100 | 0 | 0 | 0 | 0 | 0 | 0 | 0.51798 | 95.0086 | 0.011601 | 2.1278 | 0.015612 | 2.8636 | 0 | 0 | 0 | 0 | 0 | 0 | 0 | 0 | 0.011601 | 2.1278 | 0 | 0 | No | No | No risk. | More vulnerable | Strategic Recommendation B | Level 2 SFRA required due to high and/or medium risk from surface water sources. | Carry out Level 2 SFRA to further assess risk. However, for sites with only a small area at risk, depending on the spatial variability of risk, it may be possible to address risk through policy wording.
154 | Breightmet Bleachworks | Employment | 2.4592 | 1.4129 | 57.4536 | 0.053636 | 2.181 | 0.054313 | 2.2085 | 0.93836 | 38.1568 | 2.1641 | 87.999 | 0.21986 | 8.9403 | 0.062316 | 2.5339 | 0.012954 | 0.52673 | 0.023884 | 0.97118 | 0 | 0 | 0.0068776 | 0.27967 | 0.21986 | 8.9403 | 0 | 0 | N/A | No | There is a risk of groundwater emergence to both surface and subsurface assets. Groundwater may emerge at significant rates and has the capacity to flow overland and/or pond within any topographic low spots. | Less vulnerable | Strategic Recommendation A | Recommend for withdrawal if built development cannot avoid Flood Zone 3b. Site is at high risk from groundwater emergence. | Development not permitted in Flood Zone 3b. Check whether site boundary can be redrawn or whether it may be possible to incorporate functional floodplain into site layout and design as open greenspace. This may be possible for sites where percentage area of functional floodplain is lower. Site should be withdrawn if these criteria cannot be met. A Level 2 SFRA may be required to inform this process.
155 | Colombia Mill | Housing | 0.66131 | 0.66131 | 100 | 0 | 0 | 0 | 0 | 0 | 0 | 0.6453 | 97.5787 | 0.0032025 | 0.48426 | 0.0020016 | 0.30266 | 0.010808 | 1.6344 | 0 | 0 | 0 | 0 | 0 | 0 | 0.0032025 | 0.48426 | 0 | 0 | No | No | No risk. | More vulnerable | Strategic Recommendation B | Level 2 SFRA required due to high and/or medium risk from surface water sources. | Carry out Level 2 SFRA to further assess risk. However, for sites with only a small area at risk, depending on the spatial variability of risk, it may be possible to address risk through policy wording.
156 | Cemetery Road | Housing | 0.26018 | 0.26018 | 100 | 0 | 0 | 0 | 0 | 0 | 0 | 0.25976 | 99.8401 | 0.00041614 | 0.15994 | 0 | 0 | 0 | 0 | 0 | 0 | 0 | 0 | 0 | 0 | 0.00041614 | 0.15994 | 0 | 0 | No | No | No risk. | More vulnerable | Strategic Recommendation B | Level 2 SFRA required due to future surface water risk (using the low risk surface water extent as a proxy for the medium risk plus climate change extent). | Carry out Level 2 SFRA to further assess risk. However, for sites with only a small area at risk, depending on the spatial variability of risk, it may be possible to address risk through policy wording.
157 | Moss Lea Allotments | Housing | 0.71085 | 0.67371 | 94.7751 | 0.0040605 | 0.57122 | 0.0079718 | 1.1214 | 0.025109 | 3.5322 | 0.70954 | 99.8157 | 0.0013101 | 0.1843 | 0 | 0 | 0 | 0 | 0.0012009 | 0.16894 | 0.00070075 | 0.098579 | 0.0079718 | 1.1214 | 0.0013101 | 0.1843 | 0 | 0 | N/A | No | There is a risk of groundwater emergence to surface and subsurface assets. There is the possibility of groundwater emerging at the surface locally. | More vulnerable | Strategic Recommendation A | Recommend for withdrawal if built development cannot avoid Flood Zone 3b. Site is at high risk from groundwater emergence. | Development not permitted in Flood Zone 3b. Check whether site boundary can be redrawn or whether it may be possible to incorporate functional floodplain into site layout and design as open greenspace. This may be possible for sites where percentage area of functional floodplain is lower. Site should be withdrawn if these criteria cannot be met. A Level 2 SFRA may be required to inform this process.
158 | Hill Top | Housing | 1.9955 | 1.9955 | 100 | 0 | 0 | 0 | 0 | 0 | 0 | 1.995 | 99.9749 | 0.00050139 | 0.025126 | 0 | 0 | 0 | 0 | 0 | 0 | 0 | 0 | 0 | 0 | 0.00050139 | 0.025126 | 0 | 0 | No | No | There is a risk of emergence to subsurface assets, but surface manifestation of groundwater is unlikely. | More vulnerable | Strategic Recommendation B | Level 2 SFRA required due to future surface water risk (using the low risk surface water extent as a proxy for the medium risk plus climate change extent). | Carry out Level 2 SFRA to further assess risk. However, for sites with only a small area at risk, depending on the spatial variability of risk, it may be possible to address risk through policy wording.
159 | Clifton Moss | Housing | 20.117 | 20.117 | 100 | 0 | 0 | 0 | 0 | 0 | 0 | 17.0078 | 84.5445 | 0.959 | 4.7671 | 0.34771 | 1.7285 | 1.8025 | 8.9599 | 0 | 0 | 0 | 0 | 0 | 0 | 0.959 | 4.7671 | 0 | 0 | Yes | No | No risk. | More vulnerable | Strategic Recommendation B | Level 2 SFRA required due to high and/or medium risk from surface water sources. | Carry out Level 2 SFRA to further assess risk. However, for sites with only a small area at risk, depending on the spatial variability of risk, it may be possible to address risk through policy wording.
160 | Clifton Street | Housing | 0.26967 | 0.26967 | 100 | 0 | 0 | 0 | 0 | 0 | 0 | 0.26967 | 100 | 0 | 0 | 0 | 0 | 0 | 0 | 0 | 0 | 0 | 0 | 0 | 0 | 0 | 0 | 0 | 0 | No | No | There is a risk of groundwater emergence to surface and subsurface assets. There is the possibility of groundwater emerging at the surface locally. | More vulnerable | Strategic Recommendation C | Progress to developer-led FRA. Site is at high risk from groundwater emergence. | Site appropriate to allocate. Developer-led FRA required. Planning permission subject to FRA.
161 | Dene Bank Allotments | Housing | 0.4369 | 0.4369 | 100 | 0 | 0 | 0 | 0 | 0 | 0 | 0.4249 | 97.2538 | 0.0097915 | 2.2411 | 3.0588e-07 | 7.0012e-05 | 0.0022065 | 0.50504 | 0 | 0 | 0 | 0 | 0 | 0 | 0.0097915 | 2.2411 | 0.27449 | 62.8262 | Yes | No | There is a risk of groundwater emergence to surface and subsurface assets. There is the possibility of groundwater emerging at the surface locally. | More vulnerable | Strategic Recommendation B | Level 2 SFRA required due to high and/or medium risk from surface water sources. Site is at high risk of groundwater emergence. Site is at risk from reservoir flooding. | Carry out Level 2 SFRA to further assess risk. However, for sites with only a small area at risk, depending on the spatial variability of risk, it may be possible to address risk through policy wording.
162 | Doe Hey Brook | Housing | 1.4899 | 1.1467 | 76.9652 | 0.02895 | 1.943 | 0.0094036 | 0.63115 | 0.30485 | 20.4606 | 1.3297 | 89.249 | 0.14093 | 9.4589 | 0.002833 | 0.19015 | 0.016418 | 1.1019 | 0 | 0 | 0.0033244 | 0.22312 | 0.010819 | 0.72616 | 0.14093 | 9.4589 | 0 | 0 | N/A | No | There is a risk of groundwater emergence to both surface and subsurface assets. Groundwater may emerge at significant rates and has the capacity to flow overland and/or pond within any topographic low spots. | More vulnerable | Strategic Recommendation A | Recommend for withdrawal if built development cannot avoid Flood Zone 3b. Site is at high risk from groundwater emergence. | Development not permitted in Flood Zone 3b. Check whether site boundary can be redrawn or whether it may be possible to incorporate functional floodplain into site layout and design as open greenspace. This may be possible for sites where percentage area of functional floodplain is lower. Site should be withdrawn if these criteria cannot be met. A Level 2 SFRA may be required to inform this process.
163 | Ellen Grove | Housing | 0.75843 | 0.75843 | 100 | 0 | 0 | 0 | 0 | 0 | 0 | 0.73717 | 97.1975 | 0.014572 | 1.9214 | 0.0012009 | 0.15835 | 0.0054816 | 0.72276 | 0 | 0 | 0 | 0 | 0 | 0 | 0.014572 | 1.9214 | 0 | 0 | No | No | No risk. | More vulnerable | Strategic Recommendation B | Level 2 SFRA required due to high and/or medium risk from surface water sources. | Carry out Level 2 SFRA to further assess risk. However, for sites with only a small area at risk, depending on the spatial variability of risk, it may be possible to address risk through policy wording.
164 | Fold Road #2 | Housing | 0.37073 | 0.37073 | 100 | 0 | 0 | 0 | 0 | 0 | 0 | 0.37073 | 100 | 0 | 0 | 0 | 0 | 0 | 0 | 0 | 0 | 0 | 0 | 0 | 0 | 0 | 0 | 0.0023148 | 0.62439 | No | No | There is a risk of groundwater emergence to both surface and subsurface assets. Groundwater may emerge at significant rates and has the capacity to flow overland and/or pond within any topographic low spots. | More vulnerable | Strategic Recommendation C | Progress to developer-led FRA. Site is at high risk of groundwater emergence. Site is at risk from reservoir flooding. | Site appropriate to allocate. Developer-led FRA required. Planning permission subject to FRA.
165 | South of Fold Road | Housing | 9.5239 | 5.5199 | 57.9587 | 0.62819 | 6.596 | 3.4677e-06 | 3.6411e-05 | 3.3758 | 35.4453 | 8.8803 | 93.2423 | 0.31323 | 3.2889 | 0.15628 | 1.641 | 0.17408 | 1.8278 | 2.7729 | 29.1152 | 1.0128 | 10.6343 | 0.042036 | 0.44138 | 0.31323 | 3.2889 | 7.9805 | 83.7941 | N/A | No | There is a risk of groundwater emergence to both surface and subsurface assets. Groundwater may emerge at significant rates and has the capacity to flow overland and/or pond within any topographic low spots. | More vulnerable | Strategic Recommendation A | Recommend for withdrawal if built development cannot avoid Flood Zone 3b. Site is at high risk of groundwater emergence. Site is at risk from reservoir flooding. | Development not permitted in Flood Zone 3b. Check whether site boundary can be redrawn or whether it may be possible to incorporate functional floodplain into site layout and design as open greenspace. This may be possible for sites where percentage area of functional floodplain is lower. Site should be withdrawn if these criteria cannot be met. A Level 2 SFRA may be required to inform this process.
166 | Kearsley Road (North) | Housing | 2.9582 | 2.9582 | 100 | 0 | 0 | 0 | 0 | 0 | 0 | 2.8459 | 96.2045 | 0.088489 | 2.9913 | 0.015297 | 0.51712 | 0.0084927 | 0.28709 | 0 | 0 | 0 | 0 | 0 | 0 | 0.088489 | 2.9913 | 0 | 0 | No | No | There is a risk of emergence to subsurface assets, but surface manifestation of groundwater is unlikely. | More vulnerable | Strategic Recommendation B | Level 2 SFRA required due to high and/or medium risk from surface water sources. | Carry out Level 2 SFRA to further assess risk. However, for sites with only a small area at risk, depending on the spatial variability of risk, it may be possible to address risk through policy wording.
167 | Ladyshore Colliery | Housing | 0.7539 | 0.7539 | 100 | 0 | 0 | 0 | 0 | 0 | 0 | 0.66577 | 88.3105 | 0.030189 | 4.0044 | 0.01825 | 2.4208 | 0.039688 | 5.2643 | 0 | 0 | 0 | 0 | 0 | 0 | 0.030189 | 4.0044 | 0 | 0 | Yes | No | There is a risk of emergence to subsurface assets, but surface manifestation of groundwater is unlikely. | More vulnerable | Strategic Recommendation B | Level 2 SFRA required due to high and/or medium risk from surface water sources. | Carry out Level 2 SFRA to further assess risk. However, for sites with only a small area at risk, depending on the spatial variability of risk, it may be possible to address risk through policy wording.
168 | South of Manchester Road #1 | Housing | 3.8066 | 3.8066 | 100 | 0 | 0 | 0 | 0 | 0 | 0 | 3.5792 | 94.0258 | 0.14165 | 3.7211 | 0.017691 | 0.46474 | 0.068076 | 1.7884 | 0 | 0 | 0 | 0 | 0 | 0 | 0.14165 | 3.7211 | 0 | 0 | Yes | No | No risk. | More vulnerable | Strategic Recommendation B | Level 2 SFRA required due to high and/or medium risk from surface water sources. | Carry out Level 2 SFRA to further assess risk. However, for sites with only a small area at risk, depending on the spatial variability of risk, it may be possible to address risk through policy wording.
169 | Red Rock Lane | Housing | 3.0773 | 3.0773 | 100 | 0 | 0 | 0 | 0 | 0 | 0 | 2.9805 | 96.854 | 0.020615 | 0.6699 | 0.0078341 | 0.25458 | 0.068364 | 2.2216 | 0 | 0 | 0 | 0 | 0 | 0 | 0.020615 | 0.6699 | 0 | 0 | Yes | No | There is a risk of emergence to subsurface assets, but surface manifestation of groundwater is unlikely. | More vulnerable | Strategic Recommendation B | Level 2 SFRA required due to high and/or medium risk from surface water sources. | Carry out Level 2 SFRA to further assess risk. However, for sites with only a small area at risk, depending on the spatial variability of risk, it may be possible to address risk through policy wording.
170 | East of Ringley Road | Housing | 4.425 | 4.425 | 100 | 0 | 0 | 0 | 0 | 0 | 0 | 4.4065 | 99.5809 | 0.0059653 | 0.13481 | 0.012581 | 0.28432 | 0 | 0 | 0 | 0 | 0 | 0 | 0 | 0 | 0.0059653 | 0.13481 | 0 | 0 | Yes | No | There is a risk of emergence to subsurface assets, but surface manifestation of groundwater is unlikely. | More vulnerable | Strategic Recommendation B | Level 2 SFRA required due to high and/or medium risk from surface water sources. | Carry out Level 2 SFRA to further assess risk. However, for sites with only a small area at risk, depending on the spatial variability of risk, it may be possible to address risk through policy wording.
171 | Ringley Wood | Housing | 1.5736 | 1.5736 | 100 | 0 | 0 | 0 | 0 | 0 | 0 | 1.3235 | 84.1104 | 0.1277 | 8.1154 | 0.02499 | 1.5881 | 0.097343 | 6.1861 | 0 | 0 | 0 | 0 | 0 | 0 | 0.1277 | 8.1154 | 0 | 0 | Yes | No | There is a risk of emergence to subsurface assets, but surface manifestation of groundwater is unlikely. | More vulnerable | Strategic Recommendation B | Level 2 SFRA required due to high and/or medium risk from surface water sources. | Carry out Level 2 SFRA to further assess risk. However, for sites with only a small area at risk, depending on the spatial variability of risk, it may be possible to address risk through policy wording.
172 | Adjacent to River Irwell | Housing | 2.7379 | 2.3175 | 84.6434 | 0.0098542 | 0.35991 | 0.00043792 | 0.015994 | 0.41016 | 14.9807 | 2.5238 | 92.1792 | 0.13892 | 5.0741 | 0.0016013 | 0.058484 | 0.073604 | 2.6883 | 0.19265 | 7.0362 | 0.13489 | 4.9266 | 0.00086773 | 0.031693 | 0.13892 | 5.0741 | 0.53054 | 19.3775 | N/A | No | There is a risk of emergence to subsurface assets, but surface manifestation of groundwater is unlikely. | More vulnerable | Strategic Recommendation A | Recommend for withdrawal if built development cannot avoid Flood Zone 3b. Site is at risk from reservoir flooding. | Development not permitted in Flood Zone 3b. Check whether site boundary can be redrawn or whether it may be possible to incorporate functional floodplain into site layout and design as open greenspace. This may be possible for sites where percentage area of functional floodplain is lower. Site should be withdrawn if these criteria cannot be met. A Level 2 SFRA may be required to inform this process.
173 | Scot Lane #2 | Housing | 0.64534 | 0.64534 | 100 | 0 | 0 | 0 | 0 | 0 | 0 | 0.64419 | 99.8206 | 0.0011577 | 0.17939 | 0 | 0 | 0 | 0 | 0 | 0 | 0 | 0 | 0 | 0 | 0.0011577 | 0.17939 | 0 | 0 | No | No | There is a risk of groundwater emergence to surface and subsurface assets. There is the possibility of groundwater emerging at the surface locally. | More vulnerable | Strategic Recommendation B | Level 2 SFRA required due to future surface water risk (using the low risk surface water extent as a proxy for the medium risk plus climate change extent). Site is at high risk from groundwater emergence. | Carry out Level 2 SFRA to further assess risk. However, for sites with only a small area at risk, depending on the spatial variability of risk, it may be possible to address risk through policy wording.
174 | Wythburn Avenue | Housing | 0.66937 | 0.54881 | 81.9886 | 0.0046697 | 0.69762 | 0.0011314 | 0.16902 | 0.11476 | 17.1447 | 0.57933 | 86.5479 | 0.036211 | 5.4097 | 0.010976 | 1.6398 | 0.042857 | 6.4026 | 5.3634e-07 | 8.0126e-05 | 0 | 0 | 0.0011315 | 0.16904 | 0.036211 | 5.4097 | 0.31428 | 46.9517 | N/A | No | There is a risk of groundwater emergence to both surface and subsurface assets. Groundwater may emerge at significant rates and has the capacity to flow overland and/or pond within any topographic low spots. | More vulnerable | Strategic Recommendation A | Recommend for withdrawal if built development cannot avoid Flood Zone 3b. Site is at high risk of groundwater emergence. Site is at risk from reservoir flooding. | Development not permitted in Flood Zone 3b. Check whether site boundary can be redrawn or whether it may be possible to incorporate functional floodplain into site layout and design as open greenspace. This may be possible for sites where percentage area of functional floodplain is lower. Site should be withdrawn if these criteria cannot be met. A Level 2 SFRA may be required to inform this process.
175 | Tempest Road, West | Housing | 7.2405 | 7.1498 | 98.748 | 0.028783 | 0.39753 | 0.03687 | 0.50922 | 0.024997 | 0.34524 | 7.0045 | 96.7413 | 0.1877 | 2.5924 | 0.013823 | 0.19092 | 0.034423 | 0.47542 | 0.069042 | 0.95356 | 0 | 0 | 0.03687 | 0.50922 | 0.1877 | 2.5924 | 0.24996 | 3.4523 | N/A | Yes | There is a risk of groundwater emergence to both surface and subsurface assets. Groundwater may emerge at significant rates and has the capacity to flow overland and/or pond within any topographic low spots. | More vulnerable | Strategic Recommendation A | Recommend for withdrawal if built development cannot avoid Flood Zone 3b. Site is at high risk of groundwater emergence. Site is at risk from reservoir flooding. | Development not permitted in Flood Zone 3b. Check whether site boundary can be redrawn or whether it may be possible to incorporate functional floodplain into site layout and design as open greenspace. This may be possible for sites where percentage area of functional floodplain is lower. Site should be withdrawn if these criteria cannot be met. A Level 2 SFRA may be required to inform this process. |  | Flood risk area is small and localised
176 | Hookers Nook East | Housing | 1.0582 | 1.0582 | 100 | 0 | 0 | 0 | 0 | 0 | 0 | 0.95714 | 90.4523 | 0.034891 | 3.2973 | 0.011698 | 1.1055 | 0.054442 | 5.1449 | 0 | 0 | 0 | 0 | 0 | 0 | 0.034891 | 3.2973 | 0 | 0 | No | No | No risk. | More vulnerable | Strategic Recommendation B | Level 2 SFRA required due to high and/or medium risk from surface water sources. | Carry out Level 2 SFRA to further assess risk. However, for sites with only a small area at risk, depending on the spatial variability of risk, it may be possible to address risk through policy wording.
177 | Walkers Institute | Housing | 1.5047 | 1.5047 | 100 | 0 | 0 | 0 | 0 | 0 | 0 | 1.5047 | 100 | 0 | 0 | 0 | 0 | 0 | 0 | 0 | 0 | 0 | 0 | 0 | 0 | 0 | 0 | 0 | 0 | No | No | No risk. | More vulnerable | Strategic Recommendation C | Progress to developer-led FRA. | Site appropriate to allocate. Developer-led FRA required. Planning permission subject to FRA.
178 | Stonesteads Way | Housing | 0.41747 | 0.41747 | 100 | 0 | 0 | 0 | 0 | 0 | 0 | 0.41747 | 100 | 0 | 0 | 0 | 0 | 0 | 0 | 0 | 0 | 0 | 0 | 0 | 0 | 0 | 0 | 0 | 0 | No | No | No risk. | More vulnerable | Strategic Recommendation D | Development could be allocated on flood risk grounds based on the evidence of this Level 1 SFRA. | LPA to make decision on allocation.
179 | Higher Ridings | Housing | 0.4257 | 0.4257 | 100 | 0 | 0 | 0 | 0 | 0 | 0 | 0.27474 | 64.5393 | 0.11162 | 26.2206 | 0.0091922 | 2.1593 | 0.030143 | 7.0808 | 0 | 0 | 0 | 0 | 0 | 0 | 0.11162 | 26.2206 | 0 | 0 | No | No | There is a risk of emergence to subsurface assets, but surface manifestation of groundwater is unlikely. | More vulnerable | Strategic Recommendation B | Level 2 SFRA required due to high and/or medium risk from surface water sources. | Carry out Level 2 SFRA to further assess risk. However, for sites with only a small area at risk, depending on the spatial variability of risk, it may be possible to address risk through policy wording.
180 | Back Darwen Road | Housing | 0.71445 | 0.71445 | 100 | 0 | 0 | 0 | 0 | 0 | 0 | 0.51468 | 72.0388 | 0.043177 | 6.0434 | 0.042134 | 5.8975 | 0.11446 | 16.0203 | 0 | 0 | 0 | 0 | 0 | 0 | 0.043177 | 6.0434 | 0 | 0 | Yes | No | No risk. | More vulnerable | Strategic Recommendation B | Level 2 SFRA required due to high and/or medium risk from surface water sources. | Carry out Level 2 SFRA to further assess risk. However, for sites with only a small area at risk, depending on the spatial variability of risk, it may be possible to address risk through policy wording.
181 | Longson Street | Housing | 0.75932 | 0.75932 | 100 | 0 | 0 | 0 | 0 | 0 | 0 | 0.75612 | 99.5784 | 0.003091 | 0.40708 | 0.00011047 | 0.014549 | 0 | 0 | 0 | 0 | 0 | 0 | 0 | 0 | 0.003091 | 0.40708 | 0 | 0 | No | No | There is a risk of emergence to subsurface assets, but surface manifestation of groundwater is unlikely. | More vulnerable | Strategic Recommendation B | Level 2 SFRA required due to high and/or medium risk from surface water sources. | Carry out Level 2 SFRA to further assess risk. However, for sites with only a small area at risk, depending on the spatial variability of risk, it may be possible to address risk through policy wording.
182 | Dunoon Drive | Housing | 1.2327 | 1.2327 | 100 | 0 | 0 | 0 | 0 | 0 | 0 | 0.93652 | 75.9758 | 0.10699 | 8.6794 | 0.078729 | 6.3869 | 0.11042 | 8.9579 | 0 | 0 | 0 | 0 | 0 | 0 | 0.10699 | 8.6794 | 0 | 0 | No | No | No risk. | More vulnerable | Strategic Recommendation B | Level 2 SFRA required due to high and/or medium risk from surface water sources. | Carry out Level 2 SFRA to further assess risk. However, for sites with only a small area at risk, depending on the spatial variability of risk, it may be possible to address risk through policy wording.
183 | Blackburn Road | Housing | 1.2372 | 1.2372 | 100 | 0 | 0 | 0 | 0 | 0 | 0 | 1.0634 | 85.9477 | 0.079384 | 6.4163 | 0.016012 | 1.2942 | 0.078461 | 6.3417 | 0 | 0 | 0 | 0 | 0 | 0 | 0.079384 | 6.4163 | 0 | 0 | Yes | No | There is a risk of emergence to subsurface assets, but surface manifestation of groundwater is unlikely. | More vulnerable | Strategic Recommendation B | Level 2 SFRA required due to high and/or medium risk from surface water sources. | Carry out Level 2 SFRA to further assess risk. However, for sites with only a small area at risk, depending on the spatial variability of risk, it may be possible to address risk through policy wording.
184 | St Catherine's Academy, south of | Housing | 0.65793 | 0.65793 | 100 | 0 | 0 | 0 | 0 | 0 | 0 | 0.65793 | 100 | 0 | 0 | 0 | 0 | 0 | 0 | 0 | 0 | 0 | 0 | 0 | 0 | 0 | 0 | 0 | 0 | No | No | There is a risk of emergence to subsurface assets, but surface manifestation of groundwater is unlikely. | More vulnerable | Strategic Recommendation D | Development could be allocated on flood risk grounds based on the evidence of this Level 1 SFRA. | LPA to make decision on allocation. |  | Agree on recommendation D
186 | Old Nans Lane | Housing | 1.732 | 1.732 | 100 | 0 | 0 | 0 | 0 | 0 | 0 | 0.34144 | 19.7135 | 0.36412 | 21.0231 | 0.20672 | 11.9351 | 0.81973 | 47.3283 | 0 | 0 | 0 | 0 | 0 | 0 | 0.36412 | 21.0231 | 0 | 0 | No | No | No risk. | More vulnerable | Strategic Recommendation B | Level 2 SFRA required due to high and/or medium risk from surface water sources. | Carry out Level 2 SFRA to further assess risk. However, for sites with only a small area at risk, depending on the spatial variability of risk, it may be possible to address risk through policy wording.
187 | Winster Drive | Housing | 0.61738 | 0.61738 | 100 | 0 | 0 | 0 | 0 | 0 | 0 | 0.61738 | 100 | 0 | 0 | 0 | 0 | 0 | 0 | 0 | 0 | 0 | 0 | 0 | 0 | 0 | 0 | 0 | 0 | No | No | Groundwater emergence is not likley. | More vulnerable | Strategic Recommendation D | Development could be allocated on flood risk grounds based on the evidence of this Level 1 SFRA. | LPA to make decision on allocation.
188 | Vallets Lane | Housing | 0.49683 | 0.25197 | 50.7159 | 0.046951 | 9.4502 | 0.015168 | 3.0529 | 0.18274 | 36.7809 | 0.37529 | 75.5383 | 0.063417 | 12.7644 | 0.018261 | 3.6755 | 0.039854 | 8.0218 | 0 | 0 | 0 | 0 | 0 | 0 | 0.063417 | 12.7644 | 0 | 0 | N/A | No | There is a risk of groundwater emergence to surface and subsurface assets. There is the possibility of groundwater emerging at the surface locally. | More vulnerable | Strategic Recommendation A | Recommend for withdrawal if built development cannot avoid Flood Zone 3b. Site is at high risk from groundwater emergence. | Development not permitted in Flood Zone 3b. Check whether site boundary can be redrawn or whether it may be possible to incorporate functional floodplain into site layout and design as open greenspace. This may be possible for sites where percentage area of functional floodplain is lower. Site should be withdrawn if these criteria cannot be met. A Level 2 SFRA may be required to inform this process.
189 | Back Ainscow Street | Housing | 0.48212 | 0.040542 | 8.4091 | 0.44158 | 91.5909 | 0 | 0 | 0 | 0 | 0.30665 | 63.6037 | 0.17194 | 35.6625 | 0.003538 | 0.73383 | 0 | 0 | 0 | 0 | 0.41197 | 85.4482 | 0 | 0 | 0.17194 | 35.6625 | 0.48212 | 100 | N/A | No | No risk. | More vulnerable | Strategic Recommendation B | Level 2 SFRA required to assess likelihood of site passing the exception test due to future high risk from fluvial sources, based on Environment Agency detailed flood modelling. Site is at risk from reservoir flooding. | Carry out Level 2 SFRA to further assess risk and the likelihood of the site passing the exception test. However, for sites with only a small area at risk, depending on the spatial variability of risk, it may be possible to address risk through policy wording.
190 | Egyptian Street | Housing | 0.5562 | 0.5562 | 100 | 0 | 0 | 0 | 0 | 0 | 0 | 0.54856 | 98.6263 | 0.0076404 | 1.3737 | 0 | 0 | 0 | 0 | 0 | 0 | 0 | 0 | 0 | 0 | 0.0076404 | 1.3737 | 0 | 0 | No | No | No risk. | More vulnerable | Strategic Recommendation B | Level 2 SFRA required due to future surface water risk (using the low risk surface water extent as a proxy for the medium risk plus climate change extent). | Carry out Level 2 SFRA to further assess risk. However, for sites with only a small area at risk, depending on the spatial variability of risk, it may be possible to address risk through policy wording.
191 | Carslake Avenue | Housing | 0.61525 | 0.61525 | 100 | 0 | 0 | 0 | 0 | 0 | 0 | 0.54922 | 89.2678 | 0.040709 | 6.6167 | 0.017614 | 2.8629 | 0.0077072 | 1.2527 | 0 | 0 | 0 | 0 | 0 | 0 | 0.040709 | 6.6167 | 0 | 0 | No | No | There is a risk of groundwater emergence to surface and subsurface assets. There is the possibility of groundwater emerging at the surface locally. | More vulnerable | Strategic Recommendation B | Level 2 SFRA required due to high and/or medium risk from surface water sources. Site is at high risk from groundwater emergence. | Carry out Level 2 SFRA to further assess risk. However, for sites with only a small area at risk, depending on the spatial variability of risk, it may be possible to address risk through policy wording.
192 | Musgrave Gardens | Housing | 0.66739 | 0.66739 | 100 | 0 | 0 | 0 | 0 | 0 | 0 | 0.61541 | 92.2112 | 0.038735 | 5.8039 | 0.012963 | 1.9423 | 0.00028366 | 0.042503 | 0 | 0 | 0 | 0 | 0 | 0 | 0.038735 | 5.8039 | 0 | 0 | No | No | No risk. | More vulnerable | Strategic Recommendation B | Level 2 SFRA required due to high and/or medium risk from surface water sources. | Carry out Level 2 SFRA to further assess risk. However, for sites with only a small area at risk, depending on the spatial variability of risk, it may be possible to address risk through policy wording.
193 | Thynne Street | Housing | 0.61112 | 0.61112 | 100 | 0 | 0 | 0 | 0 | 0 | 0 | 0.51981 | 85.0588 | 0.059519 | 9.7393 | 0.018712 | 3.0619 | 0.013078 | 2.14 | 0 | 0 | 0 | 0 | 0 | 0 | 0.059519 | 9.7393 | 0 | 0 | No | No | No risk. | More vulnerable | Strategic Recommendation B | Level 2 SFRA required due to high and/or medium risk from surface water sources. | Carry out Level 2 SFRA to further assess risk. However, for sites with only a small area at risk, depending on the spatial variability of risk, it may be possible to address risk through policy wording.
194 | Albert Road | Housing | 0.56767 | 0.56767 | 100 | 0 | 0 | 0 | 0 | 0 | 0 | 0.56332 | 99.2345 | 0.0043454 | 0.76548 | 0 | 0 | 0 | 0 | 0 | 0 | 0 | 0 | 0 | 0 | 0.0043454 | 0.76548 | 0 | 0 | No | No | No risk. | More vulnerable | Strategic Recommendation B | Level 2 SFRA required due to future surface water risk (using the low risk surface water extent as a proxy for the medium risk plus climate change extent). | Carry out Level 2 SFRA to further assess risk. However, for sites with only a small area at risk, depending on the spatial variability of risk, it may be possible to address risk through policy wording.
195 | Hall Lane #2 | Housing | 0.48776 | 0.48776 | 100 | 0 | 0 | 0 | 0 | 0 | 0 | 0.48224 | 98.8683 | 0.0023483 | 0.48144 | 0.0023551 | 0.48284 | 0.00081656 | 0.16741 | 0 | 0 | 0 | 0 | 0 | 0 | 0.0023483 | 0.48144 | 0 | 0 | No | No | There is a risk of emergence to subsurface assets, but surface manifestation of groundwater is unlikely. | More vulnerable | Strategic Recommendation B | Level 2 SFRA required due to high and/or medium risk from surface water sources. | Carry out Level 2 SFRA to further assess risk. However, for sites with only a small area at risk, depending on the spatial variability of risk, it may be possible to address risk through policy wording.
196 | Trentham Close | Housing | 0.55141 | 0.55141 | 100 | 0 | 0 | 0 | 0 | 0 | 0 | 0.55141 | 100 | 0 | 0 | 0 | 0 | 0 | 0 | 0 | 0 | 0 | 0 | 0 | 0 | 0 | 0 | 0 | 0 | No | No | No risk. | More vulnerable | Strategic Recommendation D | Development could be allocated on flood risk grounds based on the evidence of this Level 1 SFRA. | LPA to make decision on allocation.
197 | Dean Close #2 | Housing | 0.4351 | 0.4351 | 100 | 0 | 0 | 0 | 0 | 0 | 0 | 0.23632 | 54.3133 | 0.040223 | 9.2444 | 0.030693 | 7.0542 | 0.12787 | 29.3881 | 0 | 0 | 0 | 0 | 0 | 0 | 0.040223 | 9.2444 | 0 | 0 | No | No | There is a risk of groundwater emergence to surface and subsurface assets. There is the possibility of groundwater emerging at the surface locally. | More vulnerable | Strategic Recommendation B | Level 2 SFRA required due to high and/or medium risk from surface water sources. Site is at high risk from groundwater emergence. | Carry out Level 2 SFRA to further assess risk. However, for sites with only a small area at risk, depending on the spatial variability of risk, it may be possible to address risk through policy wording.
198 | Cedar Avenue #2 | Housing | 0.28963 | 0.28963 | 100 | 0 | 0 | 0 | 0 | 0 | 0 | 0.25799 | 89.0738 | 0.015329 | 5.2925 | 0.016317 | 5.6337 | 0 | 0 | 0 | 0 | 0 | 0 | 0 | 0 | 0.015329 | 5.2925 | 0 | 0 | No | No | There is a risk of groundwater emergence to both surface and subsurface assets. Groundwater may emerge at significant rates and has the capacity to flow overland and/or pond within any topographic low spots. | More vulnerable | Strategic Recommendation B | Level 2 SFRA required due to high and/or medium risk from surface water sources. Site is at high risk from groundwater emergence. | Carry out Level 2 SFRA to further assess risk. However, for sites with only a small area at risk, depending on the spatial variability of risk, it may be possible to address risk through policy wording.
199 | Brunel Street | Housing | 0.44128 | 0.44128 | 100 | 0 | 0 | 0 | 0 | 0 | 0 | 0.43419 | 98.3927 | 0.0025612 | 0.5804 | 0.00080061 | 0.18143 | 0.0037312 | 0.84552 | 0 | 0 | 0 | 0 | 0 | 0 | 0.0025612 | 0.5804 | 0 | 0 | No | No | There is a risk of groundwater emergence to both surface and subsurface assets. Groundwater may emerge at significant rates and has the capacity to flow overland and/or pond within any topographic low spots. | More vulnerable | Strategic Recommendation B | Level 2 SFRA required due to high and/or medium risk from surface water sources. Site is at high risk from groundwater emergence. | Carry out Level 2 SFRA to further assess risk. However, for sites with only a small area at risk, depending on the spatial variability of risk, it may be possible to address risk through policy wording.
200 | Rockhaven Avenue | Housing | 0.65086 | 0.65086 | 100 | 0 | 0 | 0 | 0 | 0 | 0 | 0.65071 | 99.9762 | 0.00015519 | 0.023844 | 0 | 0 | 0 | 0 | 0 | 0 | 0 | 0 | 0 | 0 | 0.00015519 | 0.023844 | 0 | 0 | No | No | No risk. | More vulnerable | Strategic Recommendation B | Level 2 SFRA required due to future surface water risk (using the low risk surface water extent as a proxy for the medium risk plus climate change extent). | Carry out Level 2 SFRA to further assess risk. However, for sites with only a small area at risk, depending on the spatial variability of risk, it may be possible to address risk through policy wording.
201 | Highland Road | Housing | 0.68451 | 0.68451 | 100 | 0 | 0 | 0 | 0 | 0 | 0 | 0.59743 | 87.2783 | 0.052748 | 7.7059 | 0.021524 | 3.1445 | 0.01281 | 1.8714 | 0 | 0 | 0 | 0 | 0 | 0 | 0.052748 | 7.7059 | 0 | 0 | No | No | No risk. | More vulnerable | Strategic Recommendation B | Level 2 SFRA required due to high and/or medium risk from surface water sources. | Carry out Level 2 SFRA to further assess risk. However, for sites with only a small area at risk, depending on the spatial variability of risk, it may be possible to address risk through policy wording.
202 | St Leonards Avenue | Housing | 0.70642 | 0.47627 | 67.4198 | 0.0083002 | 1.175 | 0.00015742 | 0.022284 | 0.2217 | 31.383 | 0.68007 | 96.2706 | 0.026345 | 3.7294 | 0 | 0 | 0 | 0 | 0.0031987 | 0.45281 | 0 | 0 | 0.00042685 | 0.060424 | 0.026345 | 3.7294 | 0.45955 | 65.0529 | N/A | No | There is a risk of groundwater emergence to both surface and subsurface assets. Groundwater may emerge at significant rates and has the capacity to flow overland and/or pond within any topographic low spots. | More vulnerable | Strategic Recommendation A | Recommend for withdrawal if built development cannot avoid Flood Zone 3b. Site is at high risk of groundwater emergence. Site is at risk from reservoir flooding. | Development not permitted in Flood Zone 3b. Check whether site boundary can be redrawn or whether it may be possible to incorporate functional floodplain into site layout and design as open greenspace. This may be possible for sites where percentage area of functional floodplain is lower. Site should be withdrawn if these criteria cannot be met. A Level 2 SFRA may be required to inform this process.
203 | Half Acre Lane | Housing | 2.9679 | 2.9679 | 100 | 0 | 0 | 0 | 0 | 0 | 0 | 2.2335 | 75.2565 | 0.27728 | 9.3428 | 0.14041 | 4.7311 | 0.31666 | 10.6696 | 0 | 0 | 0 | 0 | 0 | 0 | 0.27728 | 9.3428 | 0 | 0 | Yes | No | Groundwater emergence is not likley. | More vulnerable | Strategic Recommendation B | Level 2 SFRA required due to high and/or medium risk from surface water sources. | Carry out Level 2 SFRA to further assess risk. However, for sites with only a small area at risk, depending on the spatial variability of risk, it may be possible to address risk through policy wording. |  | Flood risk area is very small and localised
204 | Shawbury Close | Housing | 0.4815 | 0.4815 | 100 | 0 | 0 | 0 | 0 | 0 | 0 | 0.30738 | 63.8387 | 0.066106 | 13.7292 | 0.036571 | 7.5951 | 0.071441 | 14.837 | 0 | 0 | 0 | 0 | 0 | 0 | 0.066106 | 13.7292 | 0 | 0 | No | No | No risk. | More vulnerable | Strategic Recommendation B | Level 2 SFRA required due to high and/or medium risk from surface water sources. | Carry out Level 2 SFRA to further assess risk. However, for sites with only a small area at risk, depending on the spatial variability of risk, it may be possible to address risk through policy wording.
205 | Back Deane Road North | Employment | 0.64055 | 0.64055 | 100 | 0 | 0 | 0 | 0 | 0 | 0 | 0.5886 | 91.8895 | 0.047795 | 7.4616 | 0.00014173 | 0.022125 | 0.0040148 | 0.62677 | 0 | 0 | 0 | 0 | 0 | 0 | 0.047795 | 7.4616 | 0 | 0 | No | No | No risk. | Less vulnerable | Strategic Recommendation B | Level 2 SFRA required due to high and/or medium risk from surface water sources. | Carry out Level 2 SFRA to further assess risk. However, for sites with only a small area at risk, depending on the spatial variability of risk, it may be possible to address risk through policy wording.
206 | Green Way | Housing | 1.4215 | 1.3924 | 97.9527 | 0.0080991 | 0.56976 | 0.010136 | 0.71307 | 0.010866 | 0.76443 | 1.3205 | 92.895 | 0.064898 | 4.5655 | 0.008144 | 0.57293 | 0.027954 | 1.9665 | 0.0040362 | 0.28394 | 0 | 0 | 0.011337 | 0.79755 | 0.064898 | 4.5655 | 0.12314 | 8.6629 | N/A | No | There is a risk of emergence to subsurface assets, but surface manifestation of groundwater is unlikely. | More vulnerable | Strategic Recommendation A | Recommend for withdrawal if built development cannot avoid Flood Zone 3b. Site is at risk from reservoir flooding. | Development not permitted in Flood Zone 3b. Check whether site boundary can be redrawn or whether it may be possible to incorporate functional floodplain into site layout and design as open greenspace. This may be possible for sites where percentage area of functional floodplain is lower. Site should be withdrawn if these criteria cannot be met. A Level 2 SFRA may be required to inform this process.
207 | Ainsworth Lane | Housing | 1.2455 | 1.2455 | 100 | 0 | 0 | 0 | 0 | 0 | 0 | 0.59744 | 47.9687 | 0.23485 | 18.8565 | 0.13129 | 10.5412 | 0.2819 | 22.6336 | 0 | 0 | 0 | 0 | 0 | 0 | 0.23485 | 18.8565 | 0 | 0 | No | No | There is a risk of emergence to subsurface assets, but surface manifestation of groundwater is unlikely. | More vulnerable | Strategic Recommendation B | Level 2 SFRA required due to high and/or medium risk from surface water sources. | Carry out Level 2 SFRA to further assess risk. However, for sites with only a small area at risk, depending on the spatial variability of risk, it may be possible to address risk through policy wording.
208 | Starkie Road | Housing | 0.47696 | 0.47696 | 100 | 0 | 0 | 0 | 0 | 0 | 0 | 0.45121 | 94.6006 | 0.0052383 | 1.0983 | 0.0026784 | 0.56156 | 0.017837 | 3.7396 | 0 | 0 | 0 | 0 | 0 | 0 | 0.0052383 | 1.0983 | 0 | 0 | No | No | No risk. | More vulnerable | Strategic Recommendation B | Level 2 SFRA required due to high and/or medium risk from surface water sources. | Carry out Level 2 SFRA to further assess risk. However, for sites with only a small area at risk, depending on the spatial variability of risk, it may be possible to address risk through policy wording.
209 | Hypatia Street | Housing | 1.1193 | 1.1185 | 99.9285 | 0.00080062 | 0.07153 | 0 | 0 | 0 | 0 | 1.0052 | 89.8117 | 0.077608 | 6.9337 | 0.02562 | 2.289 | 0.010808 | 0.96566 | 0 | 0 | 0 | 0 | 0 | 0 | 0.077608 | 6.9337 | 0.0038635 | 0.34517 | N/A | No | There is a risk of emergence to subsurface assets, but surface manifestation of groundwater is unlikely. | More vulnerable | Strategic Recommendation B | Level 2 SFRA required due to medium risk from fluvial sources (Flood Zone 2). Site is at risk from reservoir flooding. | Carry out Level 2 SFRA to further assess risk. However, for sites with only a small area at risk, depending on the spatial variability of risk, it may be possible to address risk through policy wording.
210 | Three Lovers Farm | Housing | 2.7259 | 2.7259 | 100 | 0 | 0 | 0 | 0 | 0 | 0 | 2.4175 | 88.6881 | 0.15603 | 5.724 | 0.031483 | 1.155 | 0.12083 | 4.4329 | 0 | 0 | 0 | 0 | 0 | 0 | 0.15603 | 5.724 | 0 | 0 | Yes | No | No risk. | More vulnerable | Strategic Recommendation B | Level 2 SFRA required due to high and/or medium risk from surface water sources. | Carry out Level 2 SFRA to further assess risk. However, for sites with only a small area at risk, depending on the spatial variability of risk, it may be possible to address risk through policy wording.
211 | Breightmet Fold Lane | Housing | 0.47992 | 0.47992 | 100 | 0 | 0 | 0 | 0 | 0 | 0 | 0.47992 | 100 | 0 | 0 | 0 | 0 | 0 | 0 | 0 | 0 | 0 | 0 | 0 | 0 | 0 | 0 | 0 | 0 | No | No | There is a risk of emergence to subsurface assets, but surface manifestation of groundwater is unlikely. | More vulnerable | Strategic Recommendation D | Development could be allocated on flood risk grounds based on the evidence of this Level 1 SFRA. | LPA to make decision on allocation.
212 | Oakenbottom Road | Housing | 0.66155 | 0.66155 | 100 | 0 | 0 | 0 | 0 | 0 | 0 | 0.66155 | 100 | 0 | 0 | 0 | 0 | 0 | 0 | 0 | 0 | 0 | 0 | 0 | 0 | 0 | 0 | 0 | 0 | No | No | There is a risk of emergence to subsurface assets, but surface manifestation of groundwater is unlikely. | More vulnerable | Strategic Recommendation D | Development could be allocated on flood risk grounds based on the evidence of this Level 1 SFRA. | LPA to make decision on allocation.
213 | Brodick Drive | Housing | 1.3389 | 1.3389 | 100 | 0 | 0 | 0 | 0 | 0 | 0 | 1.3168 | 98.3503 | 0.01248 | 0.93213 | 0.0096075 | 0.71756 | 0 | 0 | 0 | 0 | 0 | 0 | 0 | 0 | 0.01248 | 0.93213 | 0 | 0 | No | No | No risk. | More vulnerable | Strategic Recommendation B | Level 2 SFRA required due to high and/or medium risk from surface water sources. | Carry out Level 2 SFRA to further assess risk. However, for sites with only a small area at risk, depending on the spatial variability of risk, it may be possible to address risk through policy wording.
214 | Hollycroft Avenue | Housing | 2.5496 | 2.5496 | 100 | 0 | 0 | 0 | 0 | 0 | 0 | 2.2446 | 88.0397 | 0.11899 | 4.6669 | 0.064005 | 2.5104 | 0.12195 | 4.783 | 0 | 0 | 0 | 0 | 0 | 0 | 0.11899 | 4.6669 | 0 | 0 | Yes | No | No risk. | More vulnerable | Strategic Recommendation B | Level 2 SFRA required due to high and/or medium risk from surface water sources. | Carry out Level 2 SFRA to further assess risk. However, for sites with only a small area at risk, depending on the spatial variability of risk, it may be possible to address risk through policy wording.
215 | Maze Street | Housing | 0.97051 | 0.97051 | 100 | 0 | 0 | 0 | 0 | 0 | 0 | 0.85794 | 88.4006 | 0.021695 | 2.2354 | 0.016843 | 1.7355 | 0.074036 | 7.6285 | 0 | 0 | 0 | 0 | 0 | 0 | 0.021695 | 2.2354 | 0 | 0 | No | No | There is a risk of emergence to subsurface assets, but surface manifestation of groundwater is unlikely. | More vulnerable | Strategic Recommendation B | Level 2 SFRA required due to high and/or medium risk from surface water sources. | Carry out Level 2 SFRA to further assess risk. However, for sites with only a small area at risk, depending on the spatial variability of risk, it may be possible to address risk through policy wording.
216 | Somerton Road #2 | Housing | 0.41654 | 0.41097 | 98.6638 | 0.0036536 | 0.87714 | 0.0008722 | 0.20939 | 0.0010399 | 0.24965 | 0.35565 | 85.3823 | 0.060583 | 14.5444 | 0.0001906 | 0.045758 | 0.00011495 | 0.027597 | 0.00028293 | 0.067925 | 0 | 0 | 0.0008722 | 0.20939 | 0.060583 | 14.5444 | 0 | 0 | N/A | No | There is a risk of groundwater emergence to both surface and subsurface assets. Groundwater may emerge at significant rates and has the capacity to flow overland and/or pond within any topographic low spots. | More vulnerable | Strategic Recommendation A | Recommend for withdrawal if built development cannot avoid Flood Zone 3b. Site is at high risk from groundwater emergence. | Development not permitted in Flood Zone 3b. Check whether site boundary can be redrawn or whether it may be possible to incorporate functional floodplain into site layout and design as open greenspace. This may be possible for sites where percentage area of functional floodplain is lower. Site should be withdrawn if these criteria cannot be met. A Level 2 SFRA may be required to inform this process.
217 | Somerton Road #1 | Housing | 0.44062 | 0.41583 | 94.3736 | 0.0042664 | 0.96826 | 0.00036727 | 0.083353 | 0.020157 | 4.5747 | 0.44062 | 100 | 0 | 0 | 0 | 0 | 0 | 0 | 0.0073011 | 1.657 | 0 | 0 | 0.00036727 | 0.083353 | 0 | 0 | 0.014761 | 3.35 | N/A | No | There is a risk of groundwater emergence to both surface and subsurface assets. Groundwater may emerge at significant rates and has the capacity to flow overland and/or pond within any topographic low spots. | More vulnerable | Strategic Recommendation A | Recommend for withdrawal if built development cannot avoid Flood Zone 3b. Site is at high risk of groundwater emergence. Site is at risk from reservoir flooding. | Development not permitted in Flood Zone 3b. Check whether site boundary can be redrawn or whether it may be possible to incorporate functional floodplain into site layout and design as open greenspace. This may be possible for sites where percentage area of functional floodplain is lower. Site should be withdrawn if these criteria cannot be met. A Level 2 SFRA may be required to inform this process.
218 | Smithhills Dean Road | Housing | 0.63748 | 0.63748 | 100 | 0 | 0 | 0 | 0 | 0 | 0 | 0.52592 | 82.4999 | 0.044938 | 7.0493 | 0.019215 | 3.0142 | 0.047407 | 7.4366 | 0 | 0 | 0 | 0 | 0 | 0 | 0.044938 | 7.0493 | 0 | 0 | Yes | No | There is a risk of groundwater emergence to both surface and subsurface assets. Groundwater may emerge at significant rates and has the capacity to flow overland and/or pond within any topographic low spots. | More vulnerable | Strategic Recommendation B | Level 2 SFRA required due to high and/or medium risk from surface water sources. Site is at high risk from groundwater emergence. | Carry out Level 2 SFRA to further assess risk. However, for sites with only a small area at risk, depending on the spatial variability of risk, it may be possible to address risk through policy wording.
219 | Carlton Road | Housing | 0.86663 | 0.69014 | 79.6352 | 0.01754 | 2.024 | 0.0051377 | 0.59284 | 0.15381 | 17.748 | 0.66637 | 76.8925 | 0.10555 | 12.1791 | 0.034663 | 3.9997 | 0.060045 | 6.9286 | 0 | 0 | 0.00039604 | 0.045699 | 0.003113 | 0.3592 | 0.10555 | 12.1791 | 0 | 0 | N/A | No | There is a risk of groundwater emergence to surface and subsurface assets. There is the possibility of groundwater emerging at the surface locally. | More vulnerable | Strategic Recommendation A | Recommend for withdrawal if built development cannot avoid Flood Zone 3b. Site is at high risk from groundwater emergence. | Development not permitted in Flood Zone 3b. Check whether site boundary can be redrawn or whether it may be possible to incorporate functional floodplain into site layout and design as open greenspace. This may be possible for sites where percentage area of functional floodplain is lower. Site should be withdrawn if these criteria cannot be met. A Level 2 SFRA may be required to inform this process.
220 | Bishops Road | Housing | 0.58574 | 0.58574 | 100 | 0 | 0 | 0 | 0 | 0 | 0 | 0.58574 | 100 | 0 | 0 | 0 | 0 | 0 | 0 | 0 | 0 | 0 | 0 | 0 | 0 | 0 | 0 | 0 | 0 | No | No | No risk. | More vulnerable | Strategic Recommendation D | Development could be allocated on flood risk grounds based on the evidence of this Level 1 SFRA. | LPA to make decision on allocation.
221 | High Street | Housing | 1.1819 | 1.1181 | 94.5997 | 0 | 0 | 0 | 0 | 0.063828 | 5.4003 | 1.017 | 86.0425 | 0.071737 | 6.0694 | 0.019337 | 1.636 | 0.073895 | 6.252 | 0 | 0 | 0 | 0 | 0 | 0 | 0.071737 | 6.0694 | 0 | 0 | N/A | No | No risk. | More vulnerable | Strategic Recommendation A | Recommend for withdrawal if built development cannot avoid Flood Zone 3b. | Development not permitted in Flood Zone 3b. Check whether site boundary can be redrawn or whether it may be possible to incorporate functional floodplain into site layout and design as open greenspace. This may be possible for sites where percentage area of functional floodplain is lower. Site should be withdrawn if these criteria cannot be met. A Level 2 SFRA may be required to inform this process.
222 | Greenhill Lane | Housing | 1.5174 | 1.5174 | 100 | 0 | 0 | 0 | 0 | 0 | 0 | 1.5174 | 100 | 0 | 0 | 0 | 0 | 0 | 0 | 0 | 0 | 0 | 0 | 0 | 0 | 0 | 0 | 0 | 0 | No | No | No risk. | More vulnerable | Strategic Recommendation C | Progress to developer-led FRA. | Site appropriate to allocate. Developer-led FRA required. Planning permission subject to FRA.
223 | Hudson Road | Housing | 1.4502 | 1.4502 | 100 | 0 | 0 | 0 | 0 | 0 | 0 | 1.3656 | 94.1636 | 0.022232 | 1.533 | 0.0059736 | 0.4119 | 0.056437 | 3.8916 | 0 | 0 | 0 | 0 | 0 | 0 | 0.022232 | 1.533 | 0 | 0 | No | No | There is a risk of groundwater emergence to surface and subsurface assets. There is the possibility of groundwater emerging at the surface locally. | More vulnerable | Strategic Recommendation B | Level 2 SFRA required due to high and/or medium risk from surface water sources. Site is at high risk from groundwater emergence. | Carry out Level 2 SFRA to further assess risk. However, for sites with only a small area at risk, depending on the spatial variability of risk, it may be possible to address risk through policy wording.
224 | Longfield Road | Housing | 1.9447 | 1.9447 | 100 | 0 | 0 | 0 | 0 | 0 | 0 | 1.9009 | 97.7454 | 0.041707 | 2.1446 | 0.00061117 | 0.031427 | 0.0015267 | 0.078506 | 0 | 0 | 0 | 0 | 0 | 0 | 0.041707 | 2.1446 | 0 | 0 | No | No | There is a risk of groundwater emergence to surface and subsurface assets. There is the possibility of groundwater emerging at the surface locally. | More vulnerable | Strategic Recommendation B | Level 2 SFRA required due to high and/or medium risk from surface water sources. Site is at high risk from groundwater emergence. | Carry out Level 2 SFRA to further assess risk. However, for sites with only a small area at risk, depending on the spatial variability of risk, it may be possible to address risk through policy wording.
225 | Hawkshead Drive | Housing | 0.49641 | 0.49641 | 100 | 0 | 0 | 0 | 0 | 0 | 0 | 0.40679 | 81.9458 | 0.082044 | 16.5274 | 0.0017538 | 0.3533 | 0.0058255 | 1.1735 | 0 | 0 | 0 | 0 | 0 | 0 | 0.082044 | 16.5274 | 0 | 0 | Yes | No | No risk. | More vulnerable | Strategic Recommendation B | Level 2 SFRA required due to high and/or medium risk from surface water sources. | Carry out Level 2 SFRA to further assess risk. However, for sites with only a small area at risk, depending on the spatial variability of risk, it may be possible to address risk through policy wording.
226 | Thistleton Road | Housing | 0.40252 | 0.40252 | 100 | 0 | 0 | 0 | 0 | 0 | 0 | 0.28199 | 70.0569 | 0.062554 | 15.5408 | 0.011734 | 2.9151 | 0.046238 | 11.4872 | 0 | 0 | 0 | 0 | 0 | 0 | 0.062554 | 15.5408 | 0 | 0 | Yes | No | No risk. | More vulnerable | Strategic Recommendation B | Level 2 SFRA required due to high and/or medium risk from surface water sources. | Carry out Level 2 SFRA to further assess risk. However, for sites with only a small area at risk, depending on the spatial variability of risk, it may be possible to address risk through policy wording.
227 | Murfield Close | Housing | 0.61446 | 0.61446 | 100 | 0 | 0 | 0 | 0 | 0 | 0 | 0.59143 | 96.2532 | 0.011013 | 1.7923 | 0.0020015 | 0.32574 | 0.010008 | 1.6287 | 0 | 0 | 0 | 0 | 0 | 0 | 0.011013 | 1.7923 | 0 | 0 | No | No | There is a risk of groundwater emergence to surface and subsurface assets. There is the possibility of groundwater emerging at the surface locally. | More vulnerable | Strategic Recommendation B | Level 2 SFRA required due to high and/or medium risk from surface water sources. Site is at high risk from groundwater emergence. | Carry out Level 2 SFRA to further assess risk. However, for sites with only a small area at risk, depending on the spatial variability of risk, it may be possible to address risk through policy wording.
228 | Wilkinson Avenue | Housing | 1.2908 | 1.1729 | 90.8675 | 0 | 0 | 7.6745e-05 | 0.0059457 | 0.1178 | 9.1265 | 1.2907 | 99.9984 | 2.0611e-05 | 0.0015968 | 0 | 0 | 0 | 0 | 0 | 0 | 0 | 0 | 7.6745e-05 | 0.0059457 | 2.0611e-05 | 0.0015968 | 0.12593 | 9.7559 | N/A | No | No risk. | More vulnerable | Strategic Recommendation A | Recommend for withdrawal if built development cannot avoid Flood Zone 3b. Site is at risk from reservoir flooding. | Development not permitted in Flood Zone 3b. Check whether site boundary can be redrawn or whether it may be possible to incorporate functional floodplain into site layout and design as open greenspace. This may be possible for sites where percentage area of functional floodplain is lower. Site should be withdrawn if these criteria cannot be met. A Level 2 SFRA may be required to inform this process.
229 | High Street | Housing | 0.57336 | 0.57336 | 100 | 0 | 0 | 0 | 0 | 0 | 0 | 0.57235 | 99.8235 | 0.0010121 | 0.17652 | 0 | 0 | 0 | 0 | 0 | 0 | 0 | 0 | 0 | 0 | 0.0010121 | 0.17652 | 0 | 0 | No | No | No risk. | More vulnerable | Strategic Recommendation B | Level 2 SFRA required due to future surface water risk (using the low risk surface water extent as a proxy for the medium risk plus climate change extent). | Carry out Level 2 SFRA to further assess risk. However, for sites with only a small area at risk, depending on the spatial variability of risk, it may be possible to address risk through policy wording.
230 | Redcar Road | Housing | 0.76834 | 0.76834 | 100 | 0 | 0 | 0 | 0 | 0 | 0 | 0.64007 | 83.3054 | 0.10131 | 13.1858 | 0.013753 | 1.7899 | 0.013207 | 1.7189 | 0 | 0 | 0 | 0 | 0 | 0 | 0.10131 | 13.1858 | 0 | 0 | Yes | No | No risk. | More vulnerable | Strategic Recommendation B | Level 2 SFRA required due to high and/or medium risk from surface water sources. | Carry out Level 2 SFRA to further assess risk. However, for sites with only a small area at risk, depending on the spatial variability of risk, it may be possible to address risk through policy wording.
231 | Carlisle Close | Housing | 2.2076 | 2.2076 | 100 | 0 | 0 | 0 | 0 | 0 | 0 | 1.0775 | 48.8081 | 0.54543 | 24.7067 | 0.18917 | 8.5689 | 0.39552 | 17.9163 | 0 | 0 | 0 | 0 | 0 | 0 | 0.54543 | 24.7067 | 0 | 0 | Yes | No | No risk. | More vulnerable | Strategic Recommendation B | Level 2 SFRA required due to high and/or medium risk from surface water sources. | Carry out Level 2 SFRA to further assess risk. However, for sites with only a small area at risk, depending on the spatial variability of risk, it may be possible to address risk through policy wording.
232 | Moss Road Path | Housing | 0.82825 | 0.74774 | 90.2794 | 0 | 0 | 0 | 0 | 0.080511 | 9.7206 | 0.80886 | 97.6591 | 0.0068642 | 0.82875 | 0.012524 | 1.5122 | 0 | 0 | 0 | 0 | 0 | 0 | 0 | 0 | 0.0068642 | 0.82875 | 0 | 0 | N/A | No | No risk. | More vulnerable | Strategic Recommendation A | Recommend for withdrawal if built development cannot avoid Flood Zone 3b. | Development not permitted in Flood Zone 3b. Check whether site boundary can be redrawn or whether it may be possible to incorporate functional floodplain into site layout and design as open greenspace. This may be possible for sites where percentage area of functional floodplain is lower. Site should be withdrawn if these criteria cannot be met. A Level 2 SFRA may be required to inform this process.
233 | Stoneclough Road | Housing | 0.40392 | 0.31218 | 77.2865 | 0 | 0 | 0 | 0 | 0.091745 | 22.7135 | 0.37622 | 93.1431 | 0.0083628 | 2.0704 | 0.013487 | 3.3389 | 0.0058471 | 1.4476 | 0 | 0 | 0 | 0 | 0 | 0 | 0.0083628 | 2.0704 | 0 | 0 | N/A | No | There is a risk of groundwater emergence to both surface and subsurface assets. Groundwater may emerge at significant rates and has the capacity to flow overland and/or pond within any topographic low spots. | More vulnerable | Strategic Recommendation A | Recommend for withdrawal if built development cannot avoid Flood Zone 3b. Site is at high risk from groundwater emergence. | Development not permitted in Flood Zone 3b. Check whether site boundary can be redrawn or whether it may be possible to incorporate functional floodplain into site layout and design as open greenspace. This may be possible for sites where percentage area of functional floodplain is lower. Site should be withdrawn if these criteria cannot be met. A Level 2 SFRA may be required to inform this process.
234 | Cross Street | Housing | 3.0413 | 3.0413 | 100 | 0 | 0 | 0 | 0 | 0 | 0 | 2.8499 | 93.7092 | 0.063217 | 2.0786 | 0.023218 | 0.76344 | 0.10488 | 3.4487 | 0 | 0 | 0 | 0 | 0 | 0 | 0.063217 | 2.0786 | 0 | 0 | Yes | No | There is a risk of emergence to subsurface assets, but surface manifestation of groundwater is unlikely. | More vulnerable | Strategic Recommendation B | Level 2 SFRA required due to high and/or medium risk from surface water sources. | Carry out Level 2 SFRA to further assess risk. However, for sites with only a small area at risk, depending on the spatial variability of risk, it may be possible to address risk through policy wording. |  | Flood risk area is very small and localised
235 | Sand Hole #2 | Housing | 5.5923 | 5.5923 | 100 | 0 | 0 | 0 | 0 | 0 | 0 | 5.1205 | 91.564 | 0.27847 | 4.9796 | 0.041831 | 0.74802 | 0.15146 | 2.7083 | 0 | 0 | 0 | 0 | 0 | 0 | 0.27847 | 4.9796 | 0 | 0 | Yes | Yes | Groundwater emergence is not likley. | More vulnerable | Strategic Recommendation B | Level 2 SFRA required due to high and/or medium risk from surface water sources. | Carry out Level 2 SFRA to further assess risk. However, for sites with only a small area at risk, depending on the spatial variability of risk, it may be possible to address risk through policy wording. |  | Flood risk area is very small and localised
236 | Sand Hole Road #1 | Housing | 7.3855 | 7.3855 | 100 | 0 | 0 | 0 | 0 | 0 | 0 | 7.0393 | 95.3132 | 0.21989 | 2.9773 | 0.073874 | 1.0003 | 0.052379 | 0.70922 | 0 | 0 | 0 | 0 | 0 | 0 | 0.21989 | 2.9773 | 0 | 0 | Yes | No | There is a risk of emergence to subsurface assets, but surface manifestation of groundwater is unlikely. | More vulnerable | Strategic Recommendation B | Level 2 SFRA required due to high and/or medium risk from surface water sources. | Carry out Level 2 SFRA to further assess risk. However, for sites with only a small area at risk, depending on the spatial variability of risk, it may be possible to address risk through policy wording. |  | Flood risk area is very small and localised
237 | Hulme Road | Housing | 0.42101 | 0.42101 | 100 | 0 | 0 | 0 | 0 | 0 | 0 | 0.42077 | 99.9428 | 0.00024075 | 0.057183 | 0 | 0 | 0 | 0 | 0.026201 | 6.2235 | 0 | 0 | 0 | 0 | 0.00024075 | 0.057183 | 0.089708 | 21.3079 | N/A | No | There is a risk of groundwater emergence to surface and subsurface assets. There is the possibility of groundwater emerging at the surface locally. | More vulnerable | Strategic Recommendation B | Level 2 SFRA required to assess likelihood of site passing the exception test due to future high risk from fluvial sources, based on Environment Agency Flood Zones plus Climate Change. Site is at high risk of groundwater emergence. Site is at risk from reservoir flooding. | Carry out Level 2 SFRA to further assess risk and the likelihood of the site passing the exception test. However, for sites with only a small area at risk, depending on the spatial variability of risk, it may be possible to address risk through policy wording.
238 | Sunny Bank | Housing | 0.32238 | 0.08467 | 26.264 | 0.082701 | 25.6533 | 1.4017e-07 | 4.348e-05 | 0.15501 | 48.0826 | 0.24165 | 74.959 | 0.044134 | 13.6902 | 0.012277 | 3.8083 | 0.024316 | 7.5425 | 0.061219 | 18.9898 | 0.10615 | 32.9279 | 1.4017e-07 | 4.348e-05 | 0.044134 | 13.6902 | 0.32238 | 100 | N/A | No | There is a risk of emergence to subsurface assets, but surface manifestation of groundwater is unlikely. | More vulnerable | Strategic Recommendation A | Recommend for withdrawal if built development cannot avoid Flood Zone 3b. Site is at risk from reservoir flooding. | Development not permitted in Flood Zone 3b. Check whether site boundary can be redrawn or whether it may be possible to incorporate functional floodplain into site layout and design as open greenspace. This may be possible for sites where percentage area of functional floodplain is lower. Site should be withdrawn if these criteria cannot be met. A Level 2 SFRA may be required to inform this process.
239 | Albert Street | Housing | 0.25334 | 0.25334 | 100 | 0 | 0 | 0 | 0 | 0 | 0 | 0.18751 | 74.0147 | 0.064694 | 25.5366 | 0.00093691 | 0.36983 | 0.00019975 | 0.078846 | 0 | 0 | 0 | 0 | 0 | 0 | 0.064694 | 25.5366 | 0 | 0 | No | No | No risk. | More vulnerable | Strategic Recommendation B | Level 2 SFRA required due to high and/or medium risk from surface water sources. | Carry out Level 2 SFRA to further assess risk. However, for sites with only a small area at risk, depending on the spatial variability of risk, it may be possible to address risk through policy wording.
240 | Church Lane | Housing | 0.83266 | 0.83266 | 100 | 0 | 0 | 0 | 0 | 0 | 0 | 0.82055 | 98.545 | 0.0021765 | 0.2614 | 0.00080061 | 0.096151 | 0.0091377 | 1.0974 | 0 | 0 | 0 | 0 | 0 | 0 | 0.0021765 | 0.2614 | 0 | 0 | No | No | No risk. | More vulnerable | Strategic Recommendation B | Level 2 SFRA required due to high and/or medium risk from surface water sources. | Carry out Level 2 SFRA to further assess risk. However, for sites with only a small area at risk, depending on the spatial variability of risk, it may be possible to address risk through policy wording.
241 | Slack Lane | Housing | 0.89498 | 0.89498 | 100 | 0 | 0 | 0 | 0 | 0 | 0 | 0.6862 | 76.6716 | 0.14361 | 16.0467 | 0.030012 | 3.3534 | 0.035157 | 3.9283 | 0 | 0 | 0 | 0 | 0 | 0 | 0.14361 | 16.0467 | 0 | 0 | No | No | No risk. | More vulnerable | Strategic Recommendation B | Level 2 SFRA required due to high and/or medium risk from surface water sources. | Carry out Level 2 SFRA to further assess risk. However, for sites with only a small area at risk, depending on the spatial variability of risk, it may be possible to address risk through policy wording.
242 | Bristle Hall Way | Housing | 0.6797 | 0.6797 | 100 | 0 | 0 | 0 | 0 | 0 | 0 | 0.6797 | 100 | 0 | 0 | 0 | 0 | 0 | 0 | 0 | 0 | 0 | 0 | 0 | 0 | 0 | 0 | 0 | 0 | No | No | No risk. | More vulnerable | Strategic Recommendation D | Development could be allocated on flood risk grounds based on the evidence of this Level 1 SFRA. | LPA to make decision on allocation.
243 | Glazebury Drive | Housing | 0.83178 | 0.83178 | 100 | 0 | 0 | 0 | 0 | 0 | 0 | 0.57905 | 69.6157 | 0.11105 | 13.3505 | 0.031624 | 3.802 | 0.11006 | 13.2319 | 0 | 0 | 0 | 0 | 0 | 0 | 0.11105 | 13.3505 | 0 | 0 | Yes | No | No risk. | More vulnerable | Strategic Recommendation B | Level 2 SFRA required due to high and/or medium risk from surface water sources. | Carry out Level 2 SFRA to further assess risk. However, for sites with only a small area at risk, depending on the spatial variability of risk, it may be possible to address risk through policy wording.
244 | Landedmans #2 | Housing | 0.35008 | 0.35008 | 100 | 0 | 0 | 0 | 0 | 0 | 0 | 0.29982 | 85.6423 | 0.04892 | 13.9738 | 0.00078887 | 0.22534 | 0.00055506 | 0.15855 | 0 | 0 | 0 | 0 | 0 | 0 | 0.04892 | 13.9738 | 0 | 0 | No | No | No risk. | More vulnerable | Strategic Recommendation B | Level 2 SFRA required due to high and/or medium risk from surface water sources. | Carry out Level 2 SFRA to further assess risk. However, for sites with only a small area at risk, depending on the spatial variability of risk, it may be possible to address risk through policy wording.
245 | Landedmans #1 | Housing | 0.56066 | 0.56066 | 100 | 0 | 0 | 0 | 0 | 0 | 0 | 0.54843 | 97.8189 | 0.012229 | 2.1811 | 0 | 0 | 0 | 0 | 0 | 0 | 0 | 0 | 0 | 0 | 0.012229 | 2.1811 | 0 | 0 | No | No | There is a risk of groundwater emergence to both surface and subsurface assets. Groundwater may emerge at significant rates and has the capacity to flow overland and/or pond within any topographic low spots. | More vulnerable | Strategic Recommendation B | Level 2 SFRA required due to future surface water risk (using the low risk surface water extent as a proxy for the medium risk plus climate change extent). Site is at high risk from groundwater emergence. | Carry out Level 2 SFRA to further assess risk. However, for sites with only a small area at risk, depending on the spatial variability of risk, it may be possible to address risk through policy wording.
246 | The Hoskers | Housing | 1.3957 | 1.3957 | 100 | 0 | 0 | 0 | 0 | 0 | 0 | 1.1905 | 85.2982 | 0.16552 | 11.8593 | 0.03309 | 2.3709 | 0.0065815 | 0.47157 | 0 | 0 | 0 | 0 | 0 | 0 | 0.16552 | 11.8593 | 0 | 0 | No | No | No risk. | More vulnerable | Strategic Recommendation B | Level 2 SFRA required due to high and/or medium risk from surface water sources. | Carry out Level 2 SFRA to further assess risk. However, for sites with only a small area at risk, depending on the spatial variability of risk, it may be possible to address risk through policy wording.
247 | Industrial Street | Housing | 0.42386 | 0.42386 | 100 | 0 | 0 | 0 | 0 | 0 | 0 | 0.38638 | 91.1562 | 0.0054606 | 1.2883 | 0.0012009 | 0.28333 | 0.030824 | 7.2721 | 0 | 0 | 0 | 0 | 0 | 0 | 0.0054606 | 1.2883 | 0 | 0 | No | No | No risk. | More vulnerable | Strategic Recommendation B | Level 2 SFRA required due to high and/or medium risk from surface water sources. | Carry out Level 2 SFRA to further assess risk. However, for sites with only a small area at risk, depending on the spatial variability of risk, it may be possible to address risk through policy wording.
248 | Clarence Street | Housing | 0.82303 | 0.82303 | 100 | 0 | 0 | 0 | 0 | 0 | 0 | 0.78674 | 95.591 | 0.034956 | 4.2473 | 0.0013311 | 0.16174 | 0 | 0 | 0 | 0 | 0 | 0 | 0 | 0 | 0.034956 | 4.2473 | 0.16104 | 19.5671 | No | No | No risk. | More vulnerable | Strategic Recommendation B | Level 2 SFRA required due to high and/or medium risk from surface water sources. Site is at risk from reservoir flooding. | Carry out Level 2 SFRA to further assess risk. However, for sites with only a small area at risk, depending on the spatial variability of risk, it may be possible to address risk through policy wording.
249 | BIZ SPA RD2 | Housing | 0.72391 | 0.72391 | 100 | 0 | 0 | 0 | 0 | 0 | 0 | 0.61091 | 84.3898 | 0.045606 | 6.2999 | 0.020658 | 2.8537 | 0.04674 | 6.4566 | 0 | 0 | 0 | 0 | 0 | 0 | 0.045606 | 6.2999 | 0 | 0 | No | No | There is a risk of groundwater emergence to both surface and subsurface assets. Groundwater may emerge at significant rates and has the capacity to flow overland and/or pond within any topographic low spots. | More vulnerable | Strategic Recommendation B | Level 2 SFRA required due to high and/or medium risk from surface water sources. Site is at high risk from groundwater emergence. | Carry out Level 2 SFRA to further assess risk. However, for sites with only a small area at risk, depending on the spatial variability of risk, it may be possible to address risk through policy wording.
250 | Bankfield Mill #1 | Housing | 1.2314 | 1.2314 | 100 | 0 | 0 | 0 | 0 | 0 | 0 | 0.96751 | 78.5719 | 0.11056 | 8.9788 | 0.026798 | 2.1763 | 0.1265 | 10.273 | 0 | 0 | 0 | 0 | 0 | 0 | 0.11056 | 8.9788 | 0 | 0 | No | No | There is a risk of groundwater emergence to surface and subsurface assets. There is the possibility of groundwater emerging at the surface locally. | More vulnerable | Strategic Recommendation B | Level 2 SFRA required due to high and/or medium risk from surface water sources. Site is at high risk from groundwater emergence. | Carry out Level 2 SFRA to further assess risk. However, for sites with only a small area at risk, depending on the spatial variability of risk, it may be possible to address risk through policy wording.
251 | Grecian Mill | Employment | 1.7156 | 1.7156 | 100 | 0 | 0 | 0 | 0 | 0 | 0 | 1.6091 | 93.7929 | 0.054049 | 3.1504 | 0.023218 | 1.3533 | 0.029223 | 1.7033 | 0 | 0 | 0 | 0 | 0 | 0 | 0.054049 | 3.1504 | 0 | 0 | No | No | No risk. | Less vulnerable | Strategic Recommendation B | Level 2 SFRA required due to high and/or medium risk from surface water sources. | Carry out Level 2 SFRA to further assess risk. However, for sites with only a small area at risk, depending on the spatial variability of risk, it may be possible to address risk through policy wording.
252 | Bankfield Mill #2 | Housing | 1.076 | 1.076 | 100 | 0 | 0 | 0 | 0 | 0 | 0 | 0.64391 | 59.8431 | 0.36136 | 33.5835 | 0.024251 | 2.2538 | 0.04648 | 4.3197 | 0 | 0 | 0 | 0 | 0 | 0 | 0.36136 | 33.5835 | 0 | 0 | Yes | No | There is a risk of groundwater emergence to both surface and subsurface assets. Groundwater may emerge at significant rates and has the capacity to flow overland and/or pond within any topographic low spots. | More vulnerable | Strategic Recommendation B | Level 2 SFRA required due to high and/or medium risk from surface water sources. Site is at high risk from groundwater emergence. | Carry out Level 2 SFRA to further assess risk. However, for sites with only a small area at risk, depending on the spatial variability of risk, it may be possible to address risk through policy wording.
253 | Green Lane | Housing | 0.43745 | 0.43745 | 100 | 0 | 0 | 0 | 0 | 0 | 0 | 0.43745 | 100 | 0 | 0 | 0 | 0 | 0 | 0 | 0 | 0 | 0 | 0 | 0 | 0 | 0 | 0 | 0 | 0 | No | No | No risk. | More vulnerable | Strategic Recommendation D | Development could be allocated on flood risk grounds based on the evidence of this Level 1 SFRA. | LPA to make decision on allocation.
254 | 42 Bolton Road | Housing | 0.3466 | 0.3466 | 100 | 0 | 0 | 0 | 0 | 0 | 0 | 0.33699 | 97.2281 | 0.0096074 | 2.7719 | 0 | 0 | 0 | 0 | 0 | 0 | 0 | 0 | 0 | 0 | 0.0096074 | 2.7719 | 0 | 0 | No | No | No risk. | More vulnerable | Strategic Recommendation B | Level 2 SFRA required due to future surface water risk (using the low risk surface water extent as a proxy for the medium risk plus climate change extent). | Carry out Level 2 SFRA to further assess risk. However, for sites with only a small area at risk, depending on the spatial variability of risk, it may be possible to address risk through policy wording.
255 | New Tempest Road | Housing | 0.88515 | 0.88515 | 100 | 0 | 0 | 0 | 0 | 0 | 0 | 0.83654 | 94.5084 | 0.038029 | 4.2964 | 0.0013573 | 0.15334 | 0.0092219 | 1.0418 | 0 | 0 | 0 | 0 | 0 | 0 | 0.038029 | 4.2964 | 0 | 0 | No | No | No risk. | More vulnerable | Strategic Recommendation B | Level 2 SFRA required due to high and/or medium risk from surface water sources. | Carry out Level 2 SFRA to further assess risk. However, for sites with only a small area at risk, depending on the spatial variability of risk, it may be possible to address risk through policy wording.
256 | United Utilities #2 | Housing | 1.451 | 1.451 | 100 | 0 | 0 | 0 | 0 | 0 | 0 | 1.1463 | 78.9988 | 0.10918 | 7.5241 | 0.031761 | 2.1889 | 0.16379 | 11.2882 | 0 | 0 | 0 | 0 | 0 | 0 | 0.10918 | 7.5241 | 0 | 0 | No | No | There is a risk of emergence to subsurface assets, but surface manifestation of groundwater is unlikely. | More vulnerable | Strategic Recommendation B | Level 2 SFRA required due to high and/or medium risk from surface water sources. | Carry out Level 2 SFRA to further assess risk. However, for sites with only a small area at risk, depending on the spatial variability of risk, it may be possible to address risk through policy wording.
257 | Former Forwards Centre | Housing | 0.29753 | 0.29753 | 100 | 0 | 0 | 0 | 0 | 0 | 0 | 0.28323 | 95.1936 | 0.01281 | 4.3054 | 0.00047585 | 0.15993 | 0.0010148 | 0.34106 | 0 | 0 | 0 | 0 | 0 | 0 | 0.01281 | 4.3054 | 0 | 0 | No | No | No risk. | More vulnerable | Strategic Recommendation B | Level 2 SFRA required due to high and/or medium risk from surface water sources. | Carry out Level 2 SFRA to further assess risk. However, for sites with only a small area at risk, depending on the spatial variability of risk, it may be possible to address risk through policy wording.
258 | Adjoining Blue Bell Farm | Housing | 9.585 | 9.585 | 100 | 0 | 0 | 0 | 0 | 0 | 0 | 8.8736 | 92.5784 | 0.28728 | 2.9972 | 0.037401 | 0.39021 | 0.38668 | 4.0342 | 0 | 0 | 0 | 0 | 0 | 0 | 0.28728 | 2.9972 | 0 | 0 | Yes | No | There is a risk of groundwater emergence to surface and subsurface assets. There is the possibility of groundwater emerging at the surface locally. | More vulnerable | Strategic Recommendation B | Level 2 SFRA required due to high and/or medium risk from surface water sources. Site is at high risk from groundwater emergence. | Carry out Level 2 SFRA to further assess risk. However, for sites with only a small area at risk, depending on the spatial variability of risk, it may be possible to address risk through policy wording.
259 | Kiln Field | Housing | 4.025 | 4.025 | 100 | 0 | 0 | 0 | 0 | 0 | 0 | 3.6685 | 91.1421 | 0.084735 | 2.1052 | 0.038706 | 0.96163 | 0.23309 | 5.791 | 0 | 0 | 0 | 0 | 0 | 0 | 0.084735 | 2.1052 | 0 | 0 | No | No | There is a risk of emergence to subsurface assets, but surface manifestation of groundwater is unlikely. | More vulnerable | Strategic Recommendation B | Level 2 SFRA required due to high and/or medium risk from surface water sources. | Carry out Level 2 SFRA to further assess risk. However, for sites with only a small area at risk, depending on the spatial variability of risk, it may be possible to address risk through policy wording. |  | Flood risk area is small and localised
260 | Horrocks Fold Farm | Housing | 19.0731 | 19.0731 | 100 | 0 | 0 | 0 | 0 | 0 | 0 | 16.9196 | 88.7093 | 1.322 | 6.9314 | 0.33187 | 1.74 | 0.49959 | 2.6194 | 0 | 0 | 0 | 0 | 0 | 0 | 1.322 | 6.9314 | 0 | 0 | Yes | No | There is a risk of groundwater emergence to both surface and subsurface assets. Groundwater may emerge at significant rates and has the capacity to flow overland and/or pond within any topographic low spots. | More vulnerable | Strategic Recommendation B | Level 2 SFRA required due to high and/or medium risk from surface water sources. Site is at high risk from groundwater emergence. | Carry out Level 2 SFRA to further assess risk. However, for sites with only a small area at risk, depending on the spatial variability of risk, it may be possible to address risk through policy wording.
261 | Templecombe Drive | Housing | 6.1489 | 6.1489 | 100 | 0 | 0 | 0 | 0 | 0 | 0 | 5.8182 | 94.6222 | 0.18409 | 2.9938 | 0.073543 | 1.196 | 0.073044 | 1.1879 | 0 | 0 | 0 | 0 | 0 | 0 | 0.18409 | 2.9938 | 0 | 0 | No | No | There is a risk of emergence to subsurface assets, but surface manifestation of groundwater is unlikely. | More vulnerable | Strategic Recommendation B | Level 2 SFRA required due to high and/or medium risk from surface water sources. | Carry out Level 2 SFRA to further assess risk. However, for sites with only a small area at risk, depending on the spatial variability of risk, it may be possible to address risk through policy wording.
262 | Manchester Road | Housing | 0.54566 | 0.54566 | 100 | 0 | 0 | 0 | 0 | 0 | 0 | 0.43401 | 79.5378 | 0.045952 | 8.4213 | 0.016818 | 3.0821 | 0.048885 | 8.9589 | 0 | 0 | 0 | 0 | 0 | 0 | 0.045952 | 8.4213 | 0 | 0 | No | No | No risk. | More vulnerable | Strategic Recommendation B | Level 2 SFRA required due to high and/or medium risk from surface water sources. | Carry out Level 2 SFRA to further assess risk. However, for sites with only a small area at risk, depending on the spatial variability of risk, it may be possible to address risk through policy wording.
263 | Leigh Tenement Farm #2 | Housing | 1.2382 | 1.2382 | 100 | 0 | 0 | 0 | 0 | 0 | 0 | 1.2382 | 100 | 0 | 0 | 0 | 0 | 0 | 0 | 0 | 0 | 0 | 0 | 0 | 0 | 0 | 0 | 0 | 0 | No | No | No risk. | More vulnerable | Strategic Recommendation C | Progress to developer-led FRA. | Site appropriate to allocate. Developer-led FRA required. Planning permission subject to FRA.
264 | West of Snydale Gate Farm | Housing | 1.2358 | 1.2358 | 100 | 0 | 0 | 0 | 0 | 0 | 0 | 0.81186 | 65.6957 | 0.16147 | 13.0661 | 0.055279 | 4.4732 | 0.20718 | 16.7651 | 0 | 0 | 0 | 0 | 0 | 0 | 0.16147 | 13.0661 | 0 | 0 | No | No | No risk. | More vulnerable | Strategic Recommendation B | Level 2 SFRA required due to high and/or medium risk from surface water sources. | Carry out Level 2 SFRA to further assess risk. However, for sites with only a small area at risk, depending on the spatial variability of risk, it may be possible to address risk through policy wording.
265 | Lands Farm | Housing | 25.0921 | 21.5434 | 85.8572 | 1.8657 | 7.4355 | 0.18806 | 0.74947 | 1.495 | 5.9579 | 21.5569 | 85.911 | 1.6791 | 6.6918 | 0.45786 | 1.8247 | 1.3983 | 5.5725 | 1.5297 | 6.0964 | 0 | 0 | 0.25283 | 1.0076 | 1.6791 | 6.6918 | 0 | 0 | N/A | No | There is a risk of groundwater emergence to both surface and subsurface assets. Groundwater may emerge at significant rates and has the capacity to flow overland and/or pond within any topographic low spots. | More vulnerable | Strategic Recommendation A | Recommend for withdrawal if built development cannot avoid Flood Zone 3b. Site is at high risk from groundwater emergence. | Development not permitted in Flood Zone 3b. Check whether site boundary can be redrawn or whether it may be possible to incorporate functional floodplain into site layout and design as open greenspace. This may be possible for sites where percentage area of functional floodplain is lower. Site should be withdrawn if these criteria cannot be met. A Level 2 SFRA may be required to inform this process.
266 | Rumworth Road | Housing | 1.3303 | 0.33784 | 25.3961 | 0.49635 | 37.3113 | 0.13513 | 10.1579 | 0.36097 | 27.1347 | 0.99854 | 75.0622 | 0.1716 | 12.8997 | 0.022371 | 1.6817 | 0.13777 | 10.3564 | 0.18108 | 13.6124 | 0.011609 | 0.87264 | 0.13255 | 9.9639 | 0.1716 | 12.8997 | 1.2481 | 93.8248 | N/A | Yes | No risk. | More vulnerable | Strategic Recommendation A | Recommend for withdrawal if built development cannot avoid Flood Zone 3b. Site is at risk from reservoir flooding. | Development not permitted in Flood Zone 3b. Check whether site boundary can be redrawn or whether it may be possible to incorporate functional floodplain into site layout and design as open greenspace. This may be possible for sites where percentage area of functional floodplain is lower. Site should be withdrawn if these criteria cannot be met. A Level 2 SFRA may be required to inform this process. |  | Suggest recommendation B
267 | Regent Park Golf Club #1 | Housing | 59.9585 | 53.7745 | 89.6862 | 1.1368 | 1.8959 | 1.688 | 2.8153 | 3.3592 | 5.6026 | 51.3369 | 85.6208 | 2.6047 | 4.3441 | 0.92067 | 1.5355 | 5.0962 | 8.4996 | 0.35757 | 0.59637 | 0.8289 | 1.3825 | 1.3569 | 2.263 | 2.6047 | 4.3441 | 22.5688 | 37.6408 | N/A | No | No risk. | More vulnerable | Strategic Recommendation A | Recommend for withdrawal if built development cannot avoid Flood Zone 3b. Site is at risk from reservoir flooding. | Development not permitted in Flood Zone 3b. Check whether site boundary can be redrawn or whether it may be possible to incorporate functional floodplain into site layout and design as open greenspace. This may be possible for sites where percentage area of functional floodplain is lower. Site should be withdrawn if these criteria cannot be met. A Level 2 SFRA may be required to inform this process.
268 | Slack Fold Lane | Housing | 6.2111 | 6.2111 | 100 | 0 | 0 | 0 | 0 | 0 | 0 | 5.9203 | 95.3186 | 0.11472 | 1.847 | 0.038838 | 0.6253 | 0.13721 | 2.2091 | 0 | 0 | 0 | 0 | 0 | 0 | 0.11472 | 1.847 | 0 | 0 | No | No | There is a risk of groundwater emergence to surface and subsurface assets. There is the possibility of groundwater emerging at the surface locally. | More vulnerable | Strategic Recommendation B | Level 2 SFRA required due to high and/or medium risk from surface water sources. Site is at high risk from groundwater emergence. | Carry out Level 2 SFRA to further assess risk. However, for sites with only a small area at risk, depending on the spatial variability of risk, it may be possible to address risk through policy wording.
269 | United Utilities #1 | Housing | 1.6495 | 1.6495 | 100 | 0 | 0 | 0 | 0 | 0 | 0 | 1.2452 | 75.4894 | 0.070399 | 4.268 | 0.16585 | 10.0548 | 0.16804 | 10.1878 | 0 | 0 | 0 | 0 | 0 | 0 | 0.070399 | 4.268 | 0 | 0 | No | No | There is a risk of emergence to subsurface assets, but surface manifestation of groundwater is unlikely. | More vulnerable | Strategic Recommendation B | Level 2 SFRA required due to high and/or medium risk from surface water sources. | Carry out Level 2 SFRA to further assess risk. However, for sites with only a small area at risk, depending on the spatial variability of risk, it may be possible to address risk through policy wording.
270 | Former Castle Builders Merchants | Housing | 1.4292 | 1.2526 | 87.6437 | 0.0010029 | 0.070171 | 1.6645e-05 | 0.0011646 | 0.17558 | 12.2849 | 1.3922 | 97.4117 | 0.012822 | 0.89712 | 0.0049559 | 0.34676 | 0.019215 | 1.3445 | 0.00088179 | 0.061698 | 0 | 0 | 1.6645e-05 | 0.0011646 | 0.012822 | 0.89712 | 0.14597 | 10.2135 | N/A | No | There is a risk of groundwater emergence to both surface and subsurface assets. Groundwater may emerge at significant rates and has the capacity to flow overland and/or pond within any topographic low spots. | More vulnerable | Strategic Recommendation A | Recommend for withdrawal if built development cannot avoid Flood Zone 3b. Site is at high risk of groundwater emergence. Site is at risk from reservoir flooding. | Development not permitted in Flood Zone 3b. Check whether site boundary can be redrawn or whether it may be possible to incorporate functional floodplain into site layout and design as open greenspace. This may be possible for sites where percentage area of functional floodplain is lower. Site should be withdrawn if these criteria cannot be met. A Level 2 SFRA may be required to inform this process.
271 | South of Crows's Nest | Housing | 8.3922 | 8.3922 | 100 | 0 | 0 | 0 | 0 | 0 | 0 | 7.6525 | 91.1859 | 0.27933 | 3.3284 | 0.099357 | 1.1839 | 0.36101 | 4.3017 | 0 | 0 | 0 | 0 | 0 | 0 | 0.27933 | 3.3284 | 0 | 0 | Yes | No | There is a risk of groundwater emergence to surface and subsurface assets. There is the possibility of groundwater emerging at the surface locally. | More vulnerable | Strategic Recommendation B | Level 2 SFRA required due to high and/or medium risk from surface water sources. Site is at high risk from groundwater emergence. | Carry out Level 2 SFRA to further assess risk. However, for sites with only a small area at risk, depending on the spatial variability of risk, it may be possible to address risk through policy wording.
272 | South of Stitch-Mi Lane | Housing | 0.83468 | 0.83468 | 100 | 0 | 0 | 0 | 0 | 0 | 0 | 0.81907 | 98.1296 | 0.0044034 | 0.52756 | 0.011209 | 1.3429 | 0 | 0 | 0 | 0 | 0 | 0 | 0 | 0 | 0.0044034 | 0.52756 | 0 | 0 | No | Yes | No risk. | More vulnerable | Strategic Recommendation B | Level 2 SFRA required due to high and/or medium risk from surface water sources. | Carry out Level 2 SFRA to further assess risk. However, for sites with only a small area at risk, depending on the spatial variability of risk, it may be possible to address risk through policy wording. |  | Flood risk area is small and localised
273 | Bolton Open Golf Club | Housing | 27.3585 | 27.0708 | 98.9483 | 0.0030797 | 0.011257 | 0.0022112 | 0.0080822 | 0.28243 | 1.0323 | 25.2758 | 92.3874 | 0.78316 | 2.8626 | 0.30499 | 1.1148 | 0.99455 | 3.6353 | 0.0035373 | 0.012929 | 0 | 0 | 0.0027194 | 0.0099399 | 0.78316 | 2.8626 | 11.0452 | 40.372 | N/A | No | There is a risk of groundwater emergence to both surface and subsurface assets. Groundwater may emerge at significant rates and has the capacity to flow overland and/or pond within any topographic low spots. | More vulnerable | Strategic Recommendation A | Recommend for withdrawal if built development cannot avoid Flood Zone 3b. Site is at high risk of groundwater emergence. Site is at risk from reservoir flooding. | Development not permitted in Flood Zone 3b. Check whether site boundary can be redrawn or whether it may be possible to incorporate functional floodplain into site layout and design as open greenspace. This may be possible for sites where percentage area of functional floodplain is lower. Site should be withdrawn if these criteria cannot be met. A Level 2 SFRA may be required to inform this process.
274 | Springfield Farm | Housing | 3.1934 | 3.1934 | 100 | 0 | 0 | 0 | 0 | 0 | 0 | 3.1765 | 99.4724 | 0.0048038 | 0.15043 | 0.00082622 | 0.025873 | 0.011217 | 0.35127 | 0 | 0 | 0 | 0 | 0 | 0 | 0.0048038 | 0.15043 | 0 | 0 | No | No | No risk. | More vulnerable | Strategic Recommendation B | Level 2 SFRA required due to high and/or medium risk from surface water sources. | Carry out Level 2 SFRA to further assess risk. However, for sites with only a small area at risk, depending on the spatial variability of risk, it may be possible to address risk through policy wording.
275 | Bank Top Farm (formerly Eagley Bank Farm) | Housing | 8.3126 | 8.2132 | 98.8041 | 0.01392 | 0.16746 | 0.0054616 | 0.065702 | 0.080026 | 0.96271 | 8.0287 | 96.5845 | 0.13572 | 1.6327 | 0.018975 | 0.22826 | 0.12922 | 1.5545 | 0.13441 | 1.617 | 0 | 0 | 0.0067119 | 0.080744 | 0.13572 | 1.6327 | 1.6859 | 20.2813 | N/A | Yes | There is a risk of groundwater emergence to both surface and subsurface assets. Groundwater may emerge at significant rates and has the capacity to flow overland and/or pond within any topographic low spots. | More vulnerable | Strategic Recommendation A | Recommend for withdrawal if built development cannot avoid Flood Zone 3b. Site is at high risk of groundwater emergence. Site is at risk from reservoir flooding. | Development not permitted in Flood Zone 3b. Check whether site boundary can be redrawn or whether it may be possible to incorporate functional floodplain into site layout and design as open greenspace. This may be possible for sites where percentage area of functional floodplain is lower. Site should be withdrawn if these criteria cannot be met. A Level 2 SFRA may be required to inform this process. |  | Flood risk area is small and localised
276 | Holland Nurseries | Housing | 1.9229 | 1.9229 | 100 | 0 | 0 | 0 | 0 | 0 | 0 | 1.5251 | 79.3108 | 0.069884 | 3.6342 | 0.054386 | 2.8283 | 0.27357 | 14.2267 | 0 | 0 | 0 | 0 | 0 | 0 | 0.069884 | 3.6342 | 0 | 0 | No | No | There is a risk of emergence to subsurface assets, but surface manifestation of groundwater is unlikely. | More vulnerable | Strategic Recommendation B | Level 2 SFRA required due to high and/or medium risk from surface water sources. | Carry out Level 2 SFRA to further assess risk. However, for sites with only a small area at risk, depending on the spatial variability of risk, it may be possible to address risk through policy wording.
277 | Darwen Road #2 | Housing | 0.53978 | 0.53978 | 100 | 0 | 0 | 0 | 0 | 0 | 0 | 0.4656 | 86.2569 | 0.074183 | 13.7431 | 0 | 0 | 0 | 0 | 0 | 0 | 0 | 0 | 0 | 0 | 0.074183 | 13.7431 | 0 | 0 | No | No | No risk. | More vulnerable | Strategic Recommendation B | Level 2 SFRA required due to future surface water risk (using the low risk surface water extent as a proxy for the medium risk plus climate change extent). | Carry out Level 2 SFRA to further assess risk. However, for sites with only a small area at risk, depending on the spatial variability of risk, it may be possible to address risk through policy wording.
278 | West of Last Drop Hotel | Housing | 3.5405 | 3.5405 | 100 | 0 | 0 | 0 | 0 | 0 | 0 | 3.5405 | 100 | 0 | 0 | 0 | 0 | 0 | 0 | 0 | 0 | 0 | 0 | 0 | 0 | 0 | 0 | 0 | 0 | Yes | Yes | Groundwater emergence is not likley. | More vulnerable | Strategic Recommendation C | Progress to developer-led FRA. | Site appropriate to allocate. Developer-led FRA required. Planning permission subject to FRA. |  | Agree on recommendation B
279 | North of Last Drop Village | Housing | 4.2341 | 4.2341 | 100 | 0 | 0 | 0 | 0 | 0 | 0 | 4.1426 | 97.8387 | 0.028942 | 0.68355 | 0.014873 | 0.35126 | 0.047698 | 1.1265 | 0 | 0 | 0 | 0 | 0 | 0 | 0.028942 | 0.68355 | 0 | 0 | No | No | Groundwater emergence is not likley. | More vulnerable | Strategic Recommendation B | Level 2 SFRA required due to high and/or medium risk from surface water sources. | Carry out Level 2 SFRA to further assess risk. However, for sites with only a small area at risk, depending on the spatial variability of risk, it may be possible to address risk through policy wording. |  | Flood risk area is small and localised
280 | Cox Green Road #1 | Housing | 5.4952 | 5.4952 | 100 | 0 | 0 | 0 | 0 | 0 | 0 | 5.387 | 98.0317 | 0.069824 | 1.2706 | 0.0059289 | 0.10789 | 0.032409 | 0.58977 | 0 | 0 | 0 | 0 | 0 | 0 | 0.069824 | 1.2706 | 0 | 0 | Yes | No | There is a risk of emergence to subsurface assets, but surface manifestation of groundwater is unlikely. | More vulnerable | Strategic Recommendation B | Level 2 SFRA required due to high and/or medium risk from surface water sources. | Carry out Level 2 SFRA to further assess risk. However, for sites with only a small area at risk, depending on the spatial variability of risk, it may be possible to address risk through policy wording.
281 | Adjoining The Mount | Housing | 0.33982 | 0.33982 | 100 | 0 | 0 | 0 | 0 | 0 | 0 | 0.33982 | 100 | 0 | 0 | 0 | 0 | 0 | 0 | 0 | 0 | 0 | 0 | 0 | 0 | 0 | 0 | 0 | 0 | No | No | There is a risk of emergence to subsurface assets, but surface manifestation of groundwater is unlikely. | More vulnerable | Strategic Recommendation D | Development could be allocated on flood risk grounds based on the evidence of this Level 1 SFRA. | LPA to make decision on allocation.
282 | Adjoining The Paddock | Housing | 0.33944 | 0.33944 | 100 | 0 | 0 | 0 | 0 | 0 | 0 | 0.33944 | 100 | 0 | 0 | 0 | 0 | 0 | 0 | 0 | 0 | 0 | 0 | 0 | 0 | 0 | 0 | 0 | 0 | No | No | There is a risk of emergence to subsurface assets, but surface manifestation of groundwater is unlikely. | More vulnerable | Strategic Recommendation D | Development could be allocated on flood risk grounds based on the evidence of this Level 1 SFRA. | LPA to make decision on allocation.
283 | South of The Hall Coppice | Housing | 3.6341 | 3.5794 | 98.4943 | 0.0034806 | 0.095774 | 0.00012017 | 0.0033066 | 0.051118 | 1.4066 | 3.6341 | 100 | 0 | 0 | 0 | 0 | 0 | 0 | 0.052758 | 1.4517 | 0.020958 | 0.57669 | 0.00012017 | 0.0033066 | 0 | 0 | 0.33375 | 9.1837 | N/A | No | There is a risk of groundwater emergence to both surface and subsurface assets. Groundwater may emerge at significant rates and has the capacity to flow overland and/or pond within any topographic low spots. | More vulnerable | Strategic Recommendation A | Recommend for withdrawal if built development cannot avoid Flood Zone 3b. Site is at high risk of groundwater emergence. Site is at risk from reservoir flooding. | Development not permitted in Flood Zone 3b. Check whether site boundary can be redrawn or whether it may be possible to incorporate functional floodplain into site layout and design as open greenspace. This may be possible for sites where percentage area of functional floodplain is lower. Site should be withdrawn if these criteria cannot be met. A Level 2 SFRA may be required to inform this process.
284 | Manor Street | Housing | 0.46148 | 0.46148 | 100 | 0 | 0 | 0 | 0 | 0 | 0 | 0.36175 | 78.3896 | 0.028472 | 6.1698 | 0.028823 | 6.2456 | 0.042433 | 9.195 | 0 | 0 | 0 | 0 | 0 | 0 | 0.028472 | 6.1698 | 0 | 0 | No | No | No risk. | More vulnerable | Strategic Recommendation B | Level 2 SFRA required due to high and/or medium risk from surface water sources. | Carry out Level 2 SFRA to further assess risk. However, for sites with only a small area at risk, depending on the spatial variability of risk, it may be possible to address risk through policy wording.
285 | East of Chew Moor Lane | Housing | 10.7093 | 10.7093 | 100 | 0 | 0 | 0 | 0 | 0 | 0 | 7.536 | 70.3685 | 1.1331 | 10.5805 | 0.74448 | 6.9518 | 1.2958 | 12.0993 | 0 | 0 | 0 | 0 | 0 | 0 | 1.1331 | 10.5805 | 0 | 0 | No | Yes | No risk. | More vulnerable | Strategic Recommendation B | Level 2 SFRA required due to high and/or medium risk from surface water sources. | Carry out Level 2 SFRA to further assess risk. However, for sites with only a small area at risk, depending on the spatial variability of risk, it may be possible to address risk through policy wording. |  | Agree with recommendation B
286 | St Johns Road | Housing | 1.2799 | 1.2799 | 100 | 0 | 0 | 0 | 0 | 0 | 0 | 0.91641 | 71.6009 | 0.18618 | 14.5468 | 0.050042 | 3.9099 | 0.12725 | 9.9425 | 0 | 0 | 0 | 0 | 0 | 0 | 0.18618 | 14.5468 | 0 | 0 | No | No | No risk. | More vulnerable | Strategic Recommendation B | Level 2 SFRA required due to high and/or medium risk from surface water sources. | Carry out Level 2 SFRA to further assess risk. However, for sites with only a small area at risk, depending on the spatial variability of risk, it may be possible to address risk through policy wording. |  | Flood risk area is small and localised
287 | Undershore Works | Housing | 2.0151 | 2.0144 | 99.9618 | 0 | 0 | 0 | 0 | 0.00076957 | 0.038189 | 1.6342 | 81.0958 | 0.12835 | 6.3695 | 0.034422 | 1.7082 | 0.21817 | 10.8265 | 0 | 0 | 0 | 0 | 0 | 0 | 0.12835 | 6.3695 | 2.0151 | 100 | N/A | No | There is a risk of groundwater emergence to both surface and subsurface assets. Groundwater may emerge at significant rates and has the capacity to flow overland and/or pond within any topographic low spots. | More vulnerable | Strategic Recommendation A | Recommend for withdrawal if built development cannot avoid Flood Zone 3b. Site is at high risk of groundwater emergence. Site is at risk from reservoir flooding. | Development not permitted in Flood Zone 3b. Check whether site boundary can be redrawn or whether it may be possible to incorporate functional floodplain into site layout and design as open greenspace. This may be possible for sites where percentage area of functional floodplain is lower. Site should be withdrawn if these criteria cannot be met. A Level 2 SFRA may be required to inform this process.
289 | Forshaw Land | Housing | 3.3198 | 3.3144 | 99.8397 | 0.00081581 | 0.024574 | 0.0038655 | 0.11644 | 0.00064146 | 0.019323 | 3.0889 | 93.0463 | 0.084383 | 2.5418 | 0.023856 | 0.71862 | 0.12261 | 3.6932 | 0 | 0 | 0 | 0 | 0 | 0 | 0.084383 | 2.5418 | 0 | 0 | N/A | No | There is a risk of groundwater emergence to surface and subsurface assets. There is the possibility of groundwater emerging at the surface locally. | More vulnerable | Strategic Recommendation A | Recommend for withdrawal if built development cannot avoid Flood Zone 3b. Site is at high risk from groundwater emergence. | Development not permitted in Flood Zone 3b. Check whether site boundary can be redrawn or whether it may be possible to incorporate functional floodplain into site layout and design as open greenspace. This may be possible for sites where percentage area of functional floodplain is lower. Site should be withdrawn if these criteria cannot be met. A Level 2 SFRA may be required to inform this process. |  | Flood risk area is small and localised
290 | Snydale Gate Farm | Housing | 20.6401 | 20.6401 | 100 | 0 | 0 | 0 | 0 | 0 | 0 | 19.1777 | 92.915 | 0.49663 | 2.4062 | 0.18639 | 0.90305 | 0.77932 | 3.7758 | 0 | 0 | 0 | 0 | 0 | 0 | 0.49663 | 2.4062 | 0 | 0 | No | Yes | No risk. | More vulnerable | Strategic Recommendation B | Level 2 SFRA required due to high and/or medium risk from surface water sources. | Carry out Level 2 SFRA to further assess risk. However, for sites with only a small area at risk, depending on the spatial variability of risk, it may be possible to address risk through policy wording. |  | Flood risk area is small and localised
291 | Canal Arm | Housing | 1.9641 | 1.9641 | 100 | 0 | 0 | 0 | 0 | 0 | 0 | 1.8684 | 95.1299 | 0.038378 | 1.954 | 0.020369 | 1.0371 | 0.036904 | 1.879 | 0 | 0 | 0 | 0 | 0 | 0 | 0.038378 | 1.954 | 0 | 0 | No | No | There is a risk of emergence to subsurface assets, but surface manifestation of groundwater is unlikely. | More vulnerable | Strategic Recommendation B | Level 2 SFRA required due to high and/or medium risk from surface water sources. | Carry out Level 2 SFRA to further assess risk. However, for sites with only a small area at risk, depending on the spatial variability of risk, it may be possible to address risk through policy wording.
292 | Bowness Road | Housing | 0.87478 | 0.87478 | 100 | 0 | 0 | 0 | 0 | 0 | 0 | 0.85813 | 98.0974 | 0.008584 | 0.98128 | 0.0011499 | 0.13145 | 0.0069093 | 0.78984 | 0 | 0 | 0 | 0 | 0 | 0 | 0.008584 | 0.98128 | 0 | 0 | No | No | There is a risk of groundwater emergence to both surface and subsurface assets. Groundwater may emerge at significant rates and has the capacity to flow overland and/or pond within any topographic low spots. | More vulnerable | Strategic Recommendation B | Level 2 SFRA required due to high and/or medium risk from surface water sources. Site is at high risk from groundwater emergence. | Carry out Level 2 SFRA to further assess risk. However, for sites with only a small area at risk, depending on the spatial variability of risk, it may be possible to address risk through policy wording.
293 | Eagley Mills, Site 1 | Housing | 0.2643 | 0.2643 | 100 | 0 | 0 | 0 | 0 | 0 | 0 | 0.2643 | 100 | 0 | 0 | 0 | 0 | 0 | 0 | 0 | 0 | 0 | 0 | 0 | 0 | 0 | 0 | 0.056349 | 21.32 | No | No | No risk. | More vulnerable | Strategic Recommendation C | Progress to developer-led FRA. Site is at risk from reservoir flooding. | Site appropriate to allocate. Developer-led FRA required. Planning permission subject to FRA.
294 | Eagley Mills, Site 2 | Housing | 1.1332 | 1.1284 | 99.5726 | 0.0048433 | 0.42739 | 0 | 0 | 0 | 0 | 0.77013 | 67.9585 | 0.054557 | 4.8142 | 0.061423 | 5.4201 | 0.24713 | 21.8072 | 0.0021206 | 0.18713 | 0 | 0 | 0 | 0 | 0.054557 | 4.8142 | 0.44677 | 39.4244 | N/A | No | There is a risk of groundwater emergence to surface and subsurface assets. There is the possibility of groundwater emerging at the surface locally. | More vulnerable | Strategic Recommendation B | Level 2 SFRA required to assess likelihood of site passing the exception test due to future high risk from fluvial sources, based on Environment Agency Flood Zones plus Climate Change. Site is at high risk of groundwater emergence. Site is at risk from reservoir flooding. | Carry out Level 2 SFRA to further assess risk and the likelihood of the site passing the exception test. However, for sites with only a small area at risk, depending on the spatial variability of risk, it may be possible to address risk through policy wording.
295 | Eagley Mills, Site 3 | Housing | 0.89005 | 0.52778 | 59.2975 | 0.29846 | 33.5328 | 0.0053052 | 0.59605 | 0.058509 | 6.5737 | 0.62361 | 70.0643 | 0.045028 | 5.059 | 0.047395 | 5.325 | 0.17402 | 19.5517 | 0.010582 | 1.1889 | 0.0034889 | 0.39199 | 0.0053052 | 0.59605 | 0.045028 | 5.059 | 0.89005 | 100 | N/A | No | There is a risk of groundwater emergence to both surface and subsurface assets. Groundwater may emerge at significant rates and has the capacity to flow overland and/or pond within any topographic low spots. | More vulnerable | Strategic Recommendation A | Recommend for withdrawal if built development cannot avoid Flood Zone 3b. Site is at high risk of groundwater emergence. Site is at risk from reservoir flooding. | Development not permitted in Flood Zone 3b. Check whether site boundary can be redrawn or whether it may be possible to incorporate functional floodplain into site layout and design as open greenspace. This may be possible for sites where percentage area of functional floodplain is lower. Site should be withdrawn if these criteria cannot be met. A Level 2 SFRA may be required to inform this process.
296 | Eagley Mills Reservoir, Site 4 | Housing | 4.9041 | 4.6559 | 94.9396 | 0.13683 | 2.7902 | 0.00052587 | 0.010723 | 0.11081 | 2.2595 | 3.5837 | 73.0768 | 0.35283 | 7.1947 | 0.17032 | 3.473 | 0.79718 | 16.2555 | 1.1808 | 24.0783 | 0.036659 | 0.74753 | 0.00052587 | 0.010723 | 0.35283 | 7.1947 | 2.4199 | 49.3456 | N/A | No | There is a risk of groundwater emergence to both surface and subsurface assets. Groundwater may emerge at significant rates and has the capacity to flow overland and/or pond within any topographic low spots. | More vulnerable | Strategic Recommendation A | Recommend for withdrawal if built development cannot avoid Flood Zone 3b. Site is at high risk of groundwater emergence. Site is at risk from reservoir flooding. | Development not permitted in Flood Zone 3b. Check whether site boundary can be redrawn or whether it may be possible to incorporate functional floodplain into site layout and design as open greenspace. This may be possible for sites where percentage area of functional floodplain is lower. Site should be withdrawn if these criteria cannot be met. A Level 2 SFRA may be required to inform this process.
297 | Rear of 801 & 803 Radcliffe Road | Housing | 1.9747 | 1.9747 | 100 | 0 | 0 | 0 | 0 | 0 | 0 | 1.9697 | 99.7429 | 0.0011301 | 0.057227 | 0 | 0 | 0.0039472 | 0.19988 | 0 | 0 | 0 | 0 | 0 | 0 | 0.0011301 | 0.057227 | 0 | 0 | Yes | No | There is a risk of groundwater emergence to surface and subsurface assets. There is the possibility of groundwater emerging at the surface locally. | More vulnerable | Strategic Recommendation B | Level 2 SFRA required due to high and/or medium risk from surface water sources. Site is at high risk from groundwater emergence. | Carry out Level 2 SFRA to further assess risk. However, for sites with only a small area at risk, depending on the spatial variability of risk, it may be possible to address risk through policy wording.
298 | Harwood Lodge | Housing | 3.5268 | 3.5268 | 100 | 0 | 0 | 0 | 0 | 0 | 0 | 3.4331 | 97.3435 | 0.08009 | 2.2709 | 0.011777 | 0.33392 | 0.0018236 | 0.051707 | 0 | 0 | 0 | 0 | 0 | 0 | 0.08009 | 2.2709 | 0 | 0 | Yes | Yes | No risk. | More vulnerable | Strategic Recommendation B | Level 2 SFRA required due to high and/or medium risk from surface water sources. | Carry out Level 2 SFRA to further assess risk. However, for sites with only a small area at risk, depending on the spatial variability of risk, it may be possible to address risk through policy wording. |  | Flood risk area is small and localised
299 | Little Stanrose Farm | Housing | 16.2189 | 16.2189 | 100 | 0 | 0 | 0 | 0 | 0 | 0 | 15.587 | 96.1036 | 0.27423 | 1.6908 | 0.14972 | 0.92311 | 0.20801 | 1.2825 | 0 | 0 | 0 | 0 | 0 | 0 | 0.27423 | 1.6908 | 0 | 0 | Yes | No | Groundwater emergence is not likley. | More vulnerable | Strategic Recommendation B | Level 2 SFRA required due to high and/or medium risk from surface water sources. | Carry out Level 2 SFRA to further assess risk. However, for sites with only a small area at risk, depending on the spatial variability of risk, it may be possible to address risk through policy wording.
300 | Dixon Green Reservoir | Housing | 1.5898 | 1.5898 | 100 | 0 | 0 | 0 | 0 | 0 | 0 | 0.51029 | 32.0981 | 1.0313 | 64.8679 | 0.010453 | 0.65753 | 0.037781 | 2.3765 | 0 | 0 | 0 | 0 | 0 | 0 | 1.0313 | 64.8679 | 0 | 0 | No | No | No risk. | More vulnerable | Strategic Recommendation B | Level 2 SFRA required due to high and/or medium risk from surface water sources. | Carry out Level 2 SFRA to further assess risk. However, for sites with only a small area at risk, depending on the spatial variability of risk, it may be possible to address risk through policy wording.
301 | Suckling Calf Farm | Housing | 0.81567 | 0.81567 | 100 | 0 | 0 | 0 | 0 | 0 | 0 | 0.73735 | 90.3976 | 0.077004 | 9.4406 | 0.0013196 | 0.16178 | 0 | 0 | 0 | 0 | 0 | 0 | 0 | 0 | 0.077004 | 9.4406 | 0 | 0 | No | No | There is a risk of groundwater emergence to surface and subsurface assets. There is the possibility of groundwater emerging at the surface locally. | More vulnerable | Strategic Recommendation B | Level 2 SFRA required due to high and/or medium risk from surface water sources. Site is at high risk from groundwater emergence. | Carry out Level 2 SFRA to further assess risk. However, for sites with only a small area at risk, depending on the spatial variability of risk, it may be possible to address risk through policy wording.
302 | Above Austin's Lane | Housing | 6.3617 | 6.3617 | 100 | 0 | 0 | 0 | 0 | 0 | 0 | 6.0652 | 95.3391 | 0.17584 | 2.764 | 0.048447 | 0.76154 | 0.072232 | 1.1354 | 0 | 0 | 0 | 0 | 0 | 0 | 0.17584 | 2.764 | 0.018813 | 0.29571 | Yes | No | There is a risk of groundwater emergence to both surface and subsurface assets. Groundwater may emerge at significant rates and has the capacity to flow overland and/or pond within any topographic low spots. | More vulnerable | Strategic Recommendation B | Level 2 SFRA required due to high and/or medium risk from surface water sources. Site is at high risk of groundwater emergence. Site is at risk from reservoir flooding. | Carry out Level 2 SFRA to further assess risk. However, for sites with only a small area at risk, depending on the spatial variability of risk, it may be possible to address risk through policy wording.
303 | Dove Mill | Housing | 2.4963 | 2.4963 | 100 | 0 | 0 | 0 | 0 | 0 | 0 | 1.8861 | 75.5557 | 0.15404 | 6.1709 | 0.066129 | 2.6491 | 0.39003 | 15.6243 | 0 | 0 | 0 | 0 | 0 | 0 | 0.15404 | 6.1709 | 0 | 0 | No | No | There is a risk of groundwater emergence to surface and subsurface assets. There is the possibility of groundwater emerging at the surface locally. | More vulnerable | Strategic Recommendation B | Level 2 SFRA required due to high and/or medium risk from surface water sources. Site is at high risk from groundwater emergence. | Carry out Level 2 SFRA to further assess risk. However, for sites with only a small area at risk, depending on the spatial variability of risk, it may be possible to address risk through policy wording.
304 | Blackrod Community Centre | Housing | 1.0779 | 1.0779 | 100 | 0 | 0 | 0 | 0 | 0 | 0 | 0.97728 | 90.6639 | 0.070183 | 6.511 | 0.0093442 | 0.86688 | 0.021108 | 1.9582 | 0 | 0 | 0 | 0 | 0 | 0 | 0.070183 | 6.511 | 0 | 0 | Yes | No | Groundwater emergence is not likley. | More vulnerable | Strategic Recommendation B | Level 2 SFRA required due to high and/or medium risk from surface water sources. | Carry out Level 2 SFRA to further assess risk. However, for sites with only a small area at risk, depending on the spatial variability of risk, it may be possible to address risk through policy wording.
305 | Brook Saw Mills | Housing | 0.49579 | 0.46585 | 93.9603 | 0 | 0 | 0 | 0 | 0.029945 | 6.0397 | 0.37769 | 76.1799 | 0.093679 | 18.8948 | 0.0092072 | 1.8571 | 0.015212 | 3.0682 | 0 | 0 | 0 | 0 | 0 | 0 | 0.093679 | 18.8948 | 0.40824 | 82.3416 | N/A | Yes | There is a risk of groundwater emergence to both surface and subsurface assets. Groundwater may emerge at significant rates and has the capacity to flow overland and/or pond within any topographic low spots. | More vulnerable | Strategic Recommendation A | Recommend for withdrawal if built development cannot avoid Flood Zone 3b. Site is at high risk of groundwater emergence. Site is at risk from reservoir flooding. | Development not permitted in Flood Zone 3b. Check whether site boundary can be redrawn or whether it may be possible to incorporate functional floodplain into site layout and design as open greenspace. This may be possible for sites where percentage area of functional floodplain is lower. Site should be withdrawn if these criteria cannot be met. A Level 2 SFRA may be required to inform this process. |  | Flood risk area is small and localised
306 | Gilnow Road Playing Field | Housing | 1.8552 | 0.28888 | 15.5712 | 0.55319 | 29.8177 | 0.38308 | 20.6487 | 0.63009 | 33.9625 | 1.0707 | 57.7143 | 0.52404 | 28.2463 | 0.16517 | 8.9029 | 0.095295 | 5.1365 | 0.11203 | 6.0383 | 0.15228 | 8.2083 | 0.33242 | 17.9176 | 0.52404 | 28.2463 | 1.6922 | 91.2132 | N/A | Yes | There is a risk of groundwater emergence to both surface and subsurface assets. Groundwater may emerge at significant rates and has the capacity to flow overland and/or pond within any topographic low spots. | More vulnerable | Strategic Recommendation A | Recommend for withdrawal if built development cannot avoid Flood Zone 3b. Site is at high risk of groundwater emergence. Site is at risk from reservoir flooding. | Development not permitted in Flood Zone 3b. Check whether site boundary can be redrawn or whether it may be possible to incorporate functional floodplain into site layout and design as open greenspace. This may be possible for sites where percentage area of functional floodplain is lower. Site should be withdrawn if these criteria cannot be met. A Level 2 SFRA may be required to inform this process. |  | Advise Recommendation B skeptical of river model at location
307 | The Willows | Housing | 0.41013 | 0.11916 | 29.0542 | 0.027398 | 6.6804 | 0.099787 | 24.3307 | 0.16378 | 39.9347 | 0.40062 | 97.6822 | 0.0095059 | 2.3178 | 0 | 0 | 0 | 0 | 0 | 0 | 0.0011133 | 0.27144 | 0.096345 | 23.4915 | 0.0095059 | 2.3178 | 0.41013 | 100 | N/A | No | No risk. | More vulnerable | Strategic Recommendation A | Recommend for withdrawal if built development cannot avoid Flood Zone 3b. Site is at risk from reservoir flooding. | Development not permitted in Flood Zone 3b. Check whether site boundary can be redrawn or whether it may be possible to incorporate functional floodplain into site layout and design as open greenspace. This may be possible for sites where percentage area of functional floodplain is lower. Site should be withdrawn if these criteria cannot be met. A Level 2 SFRA may be required to inform this process.
308 | Red Rocks | Housing | 0.50521 | 0.50521 | 100 | 0 | 0 | 0 | 0 | 0 | 0 | 0.47445 | 93.9128 | 0.030753 | 6.0872 | 0 | 0 | 0 | 0 | 0 | 0 | 0 | 0 | 0 | 0 | 0.030753 | 6.0872 | 0 | 0 | No | No | No risk. | More vulnerable | Strategic Recommendation B | Level 2 SFRA required due to future surface water risk (using the low risk surface water extent as a proxy for the medium risk plus climate change extent). | Carry out Level 2 SFRA to further assess risk. However, for sites with only a small area at risk, depending on the spatial variability of risk, it may be possible to address risk through policy wording.
309 | Former bowling green to rear of Erico's Italian | Housing | 0.27527 | 0.27527 | 100 | 0 | 0 | 0 | 0 | 0 | 0 | 0.22829 | 82.9351 | 0.033764 | 12.2658 | 0.0016012 | 0.58171 | 0.011609 | 4.2174 | 0 | 0 | 0 | 0 | 0 | 0 | 0.033764 | 12.2658 | 0.27527 | 100 | No | No | There is a risk of emergence to subsurface assets, but surface manifestation of groundwater is unlikely. | More vulnerable | Strategic Recommendation B | Level 2 SFRA required due to high and/or medium risk from surface water sources. Site is at risk from reservoir flooding. | Carry out Level 2 SFRA to further assess risk. However, for sites with only a small area at risk, depending on the spatial variability of risk, it may be possible to address risk through policy wording.
310 | Birtenshaw Hall School | Housing | 0.79416 | 0.79416 | 100 | 0 | 0 | 0 | 0 | 0 | 0 | 0.75813 | 95.4634 | 0.036028 | 4.5366 | 0 | 0 | 0 | 0 | 0 | 0 | 0 | 0 | 0 | 0 | 0.036028 | 4.5366 | 0 | 0 | No | No | Groundwater emergence is not likley. | More vulnerable | Strategic Recommendation B | Level 2 SFRA required due to future surface water risk (using the low risk surface water extent as a proxy for the medium risk plus climate change extent). | Carry out Level 2 SFRA to further assess risk. However, for sites with only a small area at risk, depending on the spatial variability of risk, it may be possible to address risk through policy wording.
311 | Georges Road | Housing | 0.63518 | -7.4222e-10 | -1.1685e-07 | 0.63182 | 99.4717 | 0.0033555 | 0.52829 | 0 | 0 | 0.63518 | 100 | 0 | 0 | 0 | 0 | 0 | 0 | 0 | 0 | 0.52951 | 83.3643 | 0.012902 | 2.0313 | 0 | 0 | 0.63303 | 99.6615 | N/A | No | There is a risk of groundwater emergence to surface and subsurface assets. There is the possibility of groundwater emerging at the surface locally. | More vulnerable | Strategic Recommendation B | Level 2 SFRA required to assess likelihood of site passing the exception test due to high risk from fluvial sources (Flood Zone 3a) and future functional floodplain, based on Environment Agency Flood Zones and NaFRA2 mapping. Site is at high risk of groundwater emergence. Site is at risk from reservoir flooding. | Carry out Level 2 SFRA to further assess risk and the likelihood of the site passing the exception test. However, for sites with only a small area at risk, depending on the spatial variability of risk, it may be possible to address risk through policy wording.
312 | Hartford Tannery | Housing | 0.78882 | 0.78882 | 100 | 0 | 0 | 0 | 0 | 0 | 0 | 0.70127 | 88.9006 | 0.067018 | 8.4959 | 0.0050293 | 0.63757 | 0.015507 | 1.9659 | 0 | 0 | 0 | 0 | 0 | 0 | 0.067018 | 8.4959 | 0 | 0 | No | No | No risk. | More vulnerable | Strategic Recommendation B | Level 2 SFRA required due to high and/or medium risk from surface water sources. | Carry out Level 2 SFRA to further assess risk. However, for sites with only a small area at risk, depending on the spatial variability of risk, it may be possible to address risk through policy wording. |  | Flood risk area is small and localised
313 | Cox Green Road #3 | Housing | 0.55662 | 0.55662 | 100 | 0 | 0 | 0 | 0 | 0 | 0 | 0.55662 | 99.9996 | 2.4442e-06 | 0.00043911 | 0 | 0 | 0 | 0 | 0 | 0 | 0 | 0 | 0 | 0 | 2.4442e-06 | 0.00043911 | 0 | 0 | No | No | Groundwater emergence is not likley. | More vulnerable | Strategic Recommendation B | Level 2 SFRA required due to future surface water risk (using the low risk surface water extent as a proxy for the medium risk plus climate change extent). | Carry out Level 2 SFRA to further assess risk. However, for sites with only a small area at risk, depending on the spatial variability of risk, it may be possible to address risk through policy wording.
314 | Adjacent to Valynette | Housing | 1.0395 | 1.0304 | 99.12 | 0.0091481 | 0.88003 | 0 | 0 | 0 | 0 | 0.9262 | 89.099 | 0.074089 | 7.1272 | 0.011209 | 1.0782 | 0.028021 | 2.6956 | 0.081836 | 7.8725 | 0 | 0 | 0 | 0 | 0.074089 | 7.1272 | 0.98962 | 95.2002 | N/A | No | No risk. | More vulnerable | Strategic Recommendation B | Level 2 SFRA required to assess likelihood of site passing the exception test due to future high risk from fluvial sources, based on Environment Agency Flood Zones plus Climate Change. Site is at risk from reservoir flooding. | Carry out Level 2 SFRA to further assess risk and the likelihood of the site passing the exception test. However, for sites with only a small area at risk, depending on the spatial variability of risk, it may be possible to address risk through policy wording.
315 | Shepherd Cross Street Industrial Estate | Housing | 0.37573 | 0.37573 | 100 | 0 | 0 | 0 | 0 | 0 | 0 | 0.23697 | 63.0694 | 0.12034 | 32.0293 | 0.018416 | 4.9014 | 0 | 0 | 0 | 0 | 0 | 0 | 0 | 0 | 0.12034 | 32.0293 | 0 | 0 | No | No | No risk. | More vulnerable | Strategic Recommendation B | Level 2 SFRA required due to high and/or medium risk from surface water sources. | Carry out Level 2 SFRA to further assess risk. However, for sites with only a small area at risk, depending on the spatial variability of risk, it may be possible to address risk through policy wording.
316 | Wordsworth Mill | Housing | 0.3201 | 0.3201 | 100 | 0 | 0 | 0 | 0 | 0 | 0 | 0.29334 | 91.6403 | 0.0075458 | 2.3574 | 0.0019999 | 0.62479 | 0.017213 | 5.3775 | 0 | 0 | 0 | 0 | 0 | 0 | 0.0075458 | 2.3574 | 0 | 0 | No | No | No risk. | More vulnerable | Strategic Recommendation B | Level 2 SFRA required due to high and/or medium risk from surface water sources. | Carry out Level 2 SFRA to further assess risk. However, for sites with only a small area at risk, depending on the spatial variability of risk, it may be possible to address risk through policy wording.
317 | Rothwell Mill | Housing | 3.9532 | 3.9532 | 100 | 0 | 0 | 0 | 0 | 0 | 0 | 3.309 | 83.7026 | 0.31001 | 7.8418 | 0.11489 | 2.9062 | 0.21938 | 5.5494 | 0 | 0 | 0 | 0 | 0 | 0 | 0.31001 | 7.8418 | 0 | 0 | No | Yes | No risk. | More vulnerable | Strategic Recommendation B | Level 2 SFRA required due to high and/or medium risk from surface water sources. | Carry out Level 2 SFRA to further assess risk. However, for sites with only a small area at risk, depending on the spatial variability of risk, it may be possible to address risk through policy wording. |  | Flood risk area is small and localised
318 | Back Hatfield Road | Housing | 0.32466 | 0.27442 | 84.5233 | 0.013841 | 4.2632 | 0 | 0 | 0.036406 | 11.2134 | 0.30773 | 94.7838 | 0.016891 | 5.2027 | 4.3915e-05 | 0.013526 | 0 | 0 | 0.0012578 | 0.38742 | 0.042716 | 13.1571 | 0.0040238 | 1.2394 | 0.016891 | 5.2027 | 0.033437 | 10.2991 | N/A | No | No risk. | More vulnerable | Strategic Recommendation A | Recommend for withdrawal if built development cannot avoid Flood Zone 3b. Site is at risk from reservoir flooding. | Development not permitted in Flood Zone 3b. Check whether site boundary can be redrawn or whether it may be possible to incorporate functional floodplain into site layout and design as open greenspace. This may be possible for sites where percentage area of functional floodplain is lower. Site should be withdrawn if these criteria cannot be met. A Level 2 SFRA may be required to inform this process.
319 | Rear of Five Acre Farm | Housing | 0.7329 | 0.7329 | 100 | 0 | 0 | 0 | 0 | 0 | 0 | 0.7329 | 100 | 0 | 0 | 0 | 0 | 0 | 0 | 0 | 0 | 0 | 0 | 0 | 0 | 0 | 0 | 0 | 0 | No | No | No risk. | More vulnerable | Strategic Recommendation D | Development could be allocated on flood risk grounds based on the evidence of this Level 1 SFRA. | LPA to make decision on allocation.
320 | 74 Albert Road West | Housing | 0.3108 | 0.3108 | 100 | 0 | 0 | 0 | 0 | 0 | 0 | 0.29399 | 94.5905 | 0.0040031 | 1.288 | 0.0020015 | 0.64399 | 0.010808 | 3.4776 | 0 | 0 | 0 | 0 | 0 | 0 | 0.0040031 | 1.288 | 0 | 0 | No | No | No risk. | More vulnerable | Strategic Recommendation B | Level 2 SFRA required due to high and/or medium risk from surface water sources. | Carry out Level 2 SFRA to further assess risk. However, for sites with only a small area at risk, depending on the spatial variability of risk, it may be possible to address risk through policy wording.
321 | Tonge Moor Road | Housing | 0.39197 | 0.39196 | 99.9978 | 8.802e-06 | 0.0022456 | 0 | 0 | 0 | 0 | 0.3904 | 99.6005 | 0.001566 | 0.39953 | 0 | 0 | 0 | 0 | 0 | 0 | 0 | 0 | 0 | 0 | 0.001566 | 0.39953 | 0.14141 | 36.0781 | N/A | No | There is a risk of groundwater emergence to both surface and subsurface assets. Groundwater may emerge at significant rates and has the capacity to flow overland and/or pond within any topographic low spots. | More vulnerable | Strategic Recommendation B | Level 2 SFRA required due to medium risk from fluvial sources (Flood Zone 2). Site is at high risk of groundwater emergence. Site is at risk from reservoir flooding. | Carry out Level 2 SFRA to further assess risk. However, for sites with only a small area at risk, depending on the spatial variability of risk, it may be possible to address risk through policy wording.
322 | Former Community College | Housing | 0.58159 | 0.58159 | 100 | 0 | 0 | 0 | 0 | 0 | 0 | 0.58159 | 100 | 0 | 0 | 0 | 0 | 0 | 0 | 0 | 0 | 0 | 0 | 0 | 0 | 0 | 0 | 0 | 0 | No | No | There is a risk of emergence to subsurface assets, but surface manifestation of groundwater is unlikely. | More vulnerable | Strategic Recommendation D | Development could be allocated on flood risk grounds based on the evidence of this Level 1 SFRA. | LPA to make decision on allocation.
323 | Armor Holdings | Housing | 0.71678 | 0.71678 | 100 | 0 | 0 | 0 | 0 | 0 | 0 | 0.57081 | 79.6361 | 0.034773 | 4.8513 | 0.062766 | 8.7567 | 0.048425 | 6.7559 | 0 | 0 | 0 | 0 | 0 | 0 | 0.034773 | 4.8513 | 0 | 0 | Yes | No | No risk. | More vulnerable | Strategic Recommendation B | Level 2 SFRA required due to high and/or medium risk from surface water sources. | Carry out Level 2 SFRA to further assess risk. However, for sites with only a small area at risk, depending on the spatial variability of risk, it may be possible to address risk through policy wording.
324 | Thorn Lea | Housing | 0.30416 | 0.30416 | 100 | 0 | 0 | 0 | 0 | 0 | 0 | 0.30416 | 100 | 0 | 0 | 0 | 0 | 0 | 0 | 0 | 0 | 0 | 0 | 0 | 0 | 0 | 0 | 0 | 0 | No | No | No risk. | More vulnerable | Strategic Recommendation D | Development could be allocated on flood risk grounds based on the evidence of this Level 1 SFRA. | LPA to make decision on allocation.
325 | Higher Swan Lane | Employment | 11.3585 | 11.1683 | 98.3254 | 0 | 0 | 0 | 0 | 0.19021 | 1.6746 | 6.1626 | 54.2555 | 1.3222 | 11.6405 | 1.8797 | 16.5489 | 1.994 | 17.5551 | 0 | 0 | 0 | 0 | 0 | 0 | 1.3222 | 11.6405 | 0 | 0 | N/A | Yes | There is a risk of groundwater emergence to surface and subsurface assets. There is the possibility of groundwater emerging at the surface locally. | Less vulnerable | Strategic Recommendation A | Recommend for withdrawal if built development cannot avoid Flood Zone 3b. Site is at high risk from groundwater emergence. | Development not permitted in Flood Zone 3b. Check whether site boundary can be redrawn or whether it may be possible to incorporate functional floodplain into site layout and design as open greenspace. This may be possible for sites where percentage area of functional floodplain is lower. Site should be withdrawn if these criteria cannot be met. A Level 2 SFRA may be required to inform this process. |  | Suggest recommendation B - SW maps may be inaccurate due to large flat rooves on mills
326 | Kearsley Mill | Housing | 3.3899 | 2.6997 | 79.6392 | 0.032782 | 0.96703 | 0.0056852 | 0.16771 | 0.65175 | 19.2261 | 3.2376 | 95.5071 | 0.07895 | 2.329 | 0.029812 | 0.87943 | 0.043544 | 1.2845 | 1.2813 | 37.7969 | 0.046438 | 1.3699 | 0.0086972 | 0.25656 | 0.07895 | 2.329 | 2.1061 | 62.1275 | N/A | No | There is a risk of groundwater emergence to both surface and subsurface assets. Groundwater may emerge at significant rates and has the capacity to flow overland and/or pond within any topographic low spots. | More vulnerable | Strategic Recommendation A | Recommend for withdrawal if built development cannot avoid Flood Zone 3b. Site is at high risk of groundwater emergence. Site is at risk from reservoir flooding. | Development not permitted in Flood Zone 3b. Check whether site boundary can be redrawn or whether it may be possible to incorporate functional floodplain into site layout and design as open greenspace. This may be possible for sites where percentage area of functional floodplain is lower. Site should be withdrawn if these criteria cannot be met. A Level 2 SFRA may be required to inform this process.
327 | Carlton Close | Housing | 0.29037 | 0.29037 | 100 | 0 | 0 | 0 | 0 | 0 | 0 | 0.27508 | 94.7329 | 0.015294 | 5.2671 | 0 | 0 | 0 | 0 | 0 | 0 | 0 | 0 | 0 | 0 | 0.015294 | 5.2671 | 0 | 0 | No | No | Groundwater emergence is not likley. | More vulnerable | Strategic Recommendation B | Level 2 SFRA required due to future surface water risk (using the low risk surface water extent as a proxy for the medium risk plus climate change extent). | Carry out Level 2 SFRA to further assess risk. However, for sites with only a small area at risk, depending on the spatial variability of risk, it may be possible to address risk through policy wording.
328 | Dean Close #1 | Housing | 0.76725 | 0.76725 | 100 | 0 | 0 | 0 | 0 | 0 | 0 | 0.75261 | 98.0915 | 0.0067965 | 0.88582 | 0.0020016 | 0.26087 | 0.005845 | 0.76181 | 0 | 0 | 0 | 0 | 0 | 0 | 0.0067965 | 0.88582 | 0 | 0 | No | Yes | There is a risk of groundwater emergence to surface and subsurface assets. There is the possibility of groundwater emerging at the surface locally. | More vulnerable | Strategic Recommendation B | Level 2 SFRA required due to high and/or medium risk from surface water sources. Site is at high risk from groundwater emergence. | Carry out Level 2 SFRA to further assess risk. However, for sites with only a small area at risk, depending on the spatial variability of risk, it may be possible to address risk through policy wording. |  | Flood risk area is small and localised
329 | Urban Village 5 | Housing | 0.44952 | 0.10131 | 22.5378 | 0.063106 | 14.0385 | 0.1603 | 35.6606 | 0.1248 | 27.7632 | 0.41879 | 93.1632 | 0.008762 | 1.9492 | 0.0039112 | 0.87006 | 0.01806 | 4.0176 | 0.0098943 | 2.2011 | 0.069461 | 15.4522 | 0.17922 | 39.8688 | 0.008762 | 1.9492 | 0.35594 | 79.1811 | N/A | Yes | There is a risk of groundwater emergence to both surface and subsurface assets. Groundwater may emerge at significant rates and has the capacity to flow overland and/or pond within any topographic low spots. | More vulnerable | Strategic Recommendation A | Recommend for withdrawal if built development cannot avoid Flood Zone 3b. Site is at high risk of groundwater emergence. Site is at risk from reservoir flooding. | Development not permitted in Flood Zone 3b. Check whether site boundary can be redrawn or whether it may be possible to incorporate functional floodplain into site layout and design as open greenspace. This may be possible for sites where percentage area of functional floodplain is lower. Site should be withdrawn if these criteria cannot be met. A Level 2 SFRA may be required to inform this process. |  | Suggest recommendation B - existing property on south of plot is not a at risk, consider splitting site and screening out lower north part
330 | Queen Street South | Housing | 0.25601 | 0.25601 | 100 | 0 | 0 | 0 | 0 | 0 | 0 | 0.24688 | 96.4354 | 0.0070136 | 2.7396 | 0.00045337 | 0.17709 | 0.0016586 | 0.64789 | 0 | 0 | 0 | 0 | 0 | 0 | 0.0070136 | 2.7396 | 0 | 0 | No | No | There is a risk of emergence to subsurface assets, but surface manifestation of groundwater is unlikely. | More vulnerable | Strategic Recommendation B | Level 2 SFRA required due to high and/or medium risk from surface water sources. | Carry out Level 2 SFRA to further assess risk. However, for sites with only a small area at risk, depending on the spatial variability of risk, it may be possible to address risk through policy wording.
331 | Trinity Quarter | Mixed use | 2.7233 | 2.7233 | 100 | 0 | 0 | 0 | 0 | 0 | 0 | 2.6097 | 95.831 | 0.094509 | 3.4704 | 0.0026341 | 0.096727 | 0.016391 | 0.60188 | 0 | 0 | 0 | 0 | 0 | 0 | 0.094509 | 3.4704 | 0 | 0 | No | No | There is a risk of emergence to subsurface assets, but surface manifestation of groundwater is unlikely. | More vulnerable | Strategic Recommendation B | Level 2 SFRA required due to high and/or medium risk from surface water sources. | Carry out Level 2 SFRA to further assess risk. However, for sites with only a small area at risk, depending on the spatial variability of risk, it may be possible to address risk through policy wording.
332 | Black Horse Street/Ormrod Street | Housing | 0.28341 | 0.28341 | 100 | 0 | 0 | 0 | 0 | 0 | 0 | 0.24817 | 87.5665 | 0.008417 | 2.9699 | 0.010008 | 3.5312 | 0.016813 | 5.9324 | 0 | 0 | 0 | 0 | 0 | 0 | 0.008417 | 2.9699 | 0 | 0 | No | Yes | There is a risk of emergence to subsurface assets, but surface manifestation of groundwater is unlikely. | More vulnerable | Strategic Recommendation B | Level 2 SFRA required due to high and/or medium risk from surface water sources. | Carry out Level 2 SFRA to further assess risk. However, for sites with only a small area at risk, depending on the spatial variability of risk, it may be possible to address risk through policy wording. |  | Flood risk area is small and localised
333 | Trinity Gateway | Mixed use | 0.68845 | 0.68845 | 100 | 0 | 0 | 0 | 0 | 0 | 0 | 0.35777 | 51.9682 | 0.078528 | 11.4066 | 0.20295 | 29.4795 | 0.049194 | 7.1456 | 0 | 0 | 0 | 0 | 0 | 0 | 0.078528 | 11.4066 | 0 | 0 | No | Yes | There is a risk of groundwater emergence to surface and subsurface assets. There is the possibility of groundwater emerging at the surface locally. | More vulnerable | Strategic Recommendation B | Level 2 SFRA required due to high and/or medium risk from surface water sources. Site is at high risk from groundwater emergence. | Carry out Level 2 SFRA to further assess risk. However, for sites with only a small area at risk, depending on the spatial variability of risk, it may be possible to address risk through policy wording. |  | Flood risk area is small and localised
334 | Bark Street | Housing | 0.5684 | 0.11666 | 20.5244 | 0.2685 | 47.2381 | 0.17506 | 30.7992 | 0.008175 | 1.4382 | 0.5302 | 93.2791 | 0.027545 | 4.8461 | 0.010408 | 1.8311 | 0.00024838 | 0.043699 | 0.0012009 | 0.21128 | 0.24216 | 42.6041 | 0.35162 | 61.8615 | 0.027545 | 4.8461 | 0.47606 | 83.7545 | N/A | No | There is a risk of groundwater emergence to both surface and subsurface assets. Groundwater may emerge at significant rates and has the capacity to flow overland and/or pond within any topographic low spots. | More vulnerable | Strategic Recommendation A | Recommend for withdrawal if built development cannot avoid Flood Zone 3b. Site is at high risk of groundwater emergence. Site is at risk from reservoir flooding. | Development not permitted in Flood Zone 3b. Check whether site boundary can be redrawn or whether it may be possible to incorporate functional floodplain into site layout and design as open greenspace. This may be possible for sites where percentage area of functional floodplain is lower. Site should be withdrawn if these criteria cannot be met. A Level 2 SFRA may be required to inform this process.
335 | Euro Car Parks | Housing | 0.82289 | 0.80105 | 97.3469 | 0.004835 | 0.58757 | 0.0014329 | 0.17413 | 0.015564 | 1.8914 | 0.75286 | 91.4906 | 0.025908 | 3.1484 | 0.013611 | 1.654 | 0.030504 | 3.7069 | 0.069476 | 8.4429 | 0 | 0 | 0.0025586 | 0.31093 | 0.025908 | 3.1484 | 0.04633 | 5.6302 | N/A | Yes | There is a risk of groundwater emergence to both surface and subsurface assets. Groundwater may emerge at significant rates and has the capacity to flow overland and/or pond within any topographic low spots. | More vulnerable | Strategic Recommendation A | Recommend for withdrawal if built development cannot avoid Flood Zone 3b. Site is at high risk of groundwater emergence. Site is at risk from reservoir flooding. | Development not permitted in Flood Zone 3b. Check whether site boundary can be redrawn or whether it may be possible to incorporate functional floodplain into site layout and design as open greenspace. This may be possible for sites where percentage area of functional floodplain is lower. Site should be withdrawn if these criteria cannot be met. A Level 2 SFRA may be required to inform this process. |  | 2 parcels of land one to south has some fluvial risk, one to north very little risk
336 | All Saints Street Car Park, East | Housing | 0.29113 | 0.29113 | 100 | 0 | 0 | 0 | 0 | 0 | 0 | 0.28361 | 97.4173 | 0.005752 | 1.9758 | 0.0013744 | 0.47208 | 0.00039255 | 0.13484 | 0.13535 | 46.491 | 0 | 0 | 0 | 0 | 0.005752 | 1.9758 | 0.21167 | 72.7054 | N/A | No | There is a risk of groundwater emergence to both surface and subsurface assets. Groundwater may emerge at significant rates and has the capacity to flow overland and/or pond within any topographic low spots. | More vulnerable | Strategic Recommendation B | Level 2 SFRA required to assess likelihood of site passing the exception test due to future high risk from fluvial sources, based on Environment Agency Flood Zones plus Climate Change. Site is at high risk of groundwater emergence. Site is at risk from reservoir flooding. | Carry out Level 2 SFRA to further assess risk and the likelihood of the site passing the exception test. However, for sites with only a small area at risk, depending on the spatial variability of risk, it may be possible to address risk through policy wording. |  | Flood risk area is small and localised
337 | Breightmet Street | Mixed use | 1.6076 | 1.6076 | 100 | 0 | 0 | 0 | 0 | 0 | 0 | 1.5066 | 93.7158 | 0.04064 | 2.528 | 0.016718 | 1.0399 | 0.043668 | 2.7163 | 0 | 0 | 0 | 0 | 0 | 0 | 0.04064 | 2.528 | 0.11538 | 7.1772 | No | Yes | There is a risk of groundwater emergence to both surface and subsurface assets. Groundwater may emerge at significant rates and has the capacity to flow overland and/or pond within any topographic low spots. | More vulnerable | Strategic Recommendation B | Level 2 SFRA required due to high and/or medium risk from surface water sources. Site is at high risk of groundwater emergence. Site is at risk from reservoir flooding. | Carry out Level 2 SFRA to further assess risk. However, for sites with only a small area at risk, depending on the spatial variability of risk, it may be possible to address risk through policy wording. |  | Flood risk area is small and localised
338 | Church Wharf | Housing | 3.0169 | 0.97573 | 32.3424 | 1.2703 | 42.106 | 0.16616 | 5.5078 | 0.6047 | 20.0438 | 2.532 | 83.929 | 0.16066 | 5.3253 | 0.1047 | 3.4704 | 0.21949 | 7.2753 | 0.070427 | 2.3344 | 0 | 0 | 1.151 | 38.153 | 0.16066 | 5.3253 | 1.9974 | 66.2086 | N/A | No | There is a risk of groundwater emergence to both surface and subsurface assets. Groundwater may emerge at significant rates and has the capacity to flow overland and/or pond within any topographic low spots. | More vulnerable | Strategic Recommendation A | Recommend for withdrawal if built development cannot avoid Flood Zone 3b. Site is at high risk of groundwater emergence. Site is at risk from reservoir flooding. | Development not permitted in Flood Zone 3b. Check whether site boundary can be redrawn or whether it may be possible to incorporate functional floodplain into site layout and design as open greenspace. This may be possible for sites where percentage area of functional floodplain is lower. Site should be withdrawn if these criteria cannot be met. A Level 2 SFRA may be required to inform this process.
339 | Lynwood Avenue | Housing | 1.6792 | 1.4477 | 86.214 | 0.001721 | 0.10249 | 0.00035922 | 0.021393 | 0.22941 | 13.6621 | 1.5967 | 95.0902 | 0.067607 | 4.0262 | 0.012566 | 0.74833 | 0.0022717 | 0.13529 | 0.61299 | 36.5055 | 0.042885 | 2.554 | 0.00035922 | 0.021393 | 0.067607 | 4.0262 | 1.1969 | 71.2815 | N/A | No | No risk. | More vulnerable | Strategic Recommendation A | Recommend for withdrawal if built development cannot avoid Flood Zone 3b. Site is at risk from reservoir flooding. | Development not permitted in Flood Zone 3b. Check whether site boundary can be redrawn or whether it may be possible to incorporate functional floodplain into site layout and design as open greenspace. This may be possible for sites where percentage area of functional floodplain is lower. Site should be withdrawn if these criteria cannot be met. A Level 2 SFRA may be required to inform this process.
340 | Former rail cutting to north of Springfield Road | Housing | 2.1033 | 2.0501 | 97.4696 | 0 | 0 | 0 | 0 | 0.053221 | 2.5304 | 1.6395 | 77.948 | 0.19182 | 9.1201 | 0.098877 | 4.701 | 0.17312 | 8.2309 | 0 | 0 | 0 | 0 | 0 | 0 | 0.19182 | 9.1201 | 0 | 0 | N/A | No | No risk. | More vulnerable | Strategic Recommendation A | Recommend for withdrawal if built development cannot avoid Flood Zone 3b. | Development not permitted in Flood Zone 3b. Check whether site boundary can be redrawn or whether it may be possible to incorporate functional floodplain into site layout and design as open greenspace. This may be possible for sites where percentage area of functional floodplain is lower. Site should be withdrawn if these criteria cannot be met. A Level 2 SFRA may be required to inform this process.
341 | Former Brackley Golf Course | Housing | 1.6638 | 1.6129 | 96.9432 | 0 | 0 | 0 | 0 | 0.050859 | 3.0568 | 1.5893 | 95.5253 | 0.049238 | 2.9594 | 0.011933 | 0.7172 | 0.013278 | 0.79808 | 0 | 0 | 0 | 0 | 0 | 0 | 0.049238 | 2.9594 | 0 | 0 | N/A | No | No risk. | More vulnerable | Strategic Recommendation A | Recommend for withdrawal if built development cannot avoid Flood Zone 3b. | Development not permitted in Flood Zone 3b. Check whether site boundary can be redrawn or whether it may be possible to incorporate functional floodplain into site layout and design as open greenspace. This may be possible for sites where percentage area of functional floodplain is lower. Site should be withdrawn if these criteria cannot be met. A Level 2 SFRA may be required to inform this process.
342 | Crompton Place | Mixed use | 1.7665 | 1.7665 | 100 | 0 | 0 | 0 | 0 | 0 | 0 | 1.0579 | 59.8867 | 0.57285 | 32.4287 | 0.030144 | 1.7064 | 0.1056 | 5.9782 | 0 | 0 | 0 | 0 | 0 | 0 | 0.57285 | 32.4287 | 0 | 0 | No | Yes | There is a risk of emergence to subsurface assets, but surface manifestation of groundwater is unlikely. | More vulnerable | Strategic Recommendation B | Level 2 SFRA required due to high and/or medium risk from surface water sources. | Carry out Level 2 SFRA to further assess risk. However, for sites with only a small area at risk, depending on the spatial variability of risk, it may be possible to address risk through policy wording. |  | Flood risk area is small and localised
343 | Horwich Loco Works, Phase 4A | Mixed use | 2.6362 | 2.474 | 93.8458 | 0.07943 | 3.0131 | 0.015452 | 0.58616 | 0.067354 | 2.555 | 2.0467 | 77.6381 | 0.40776 | 15.4679 | 0.106 | 4.0209 | 0.07574 | 2.8731 | 0 | 0 | 0 | 0 | 0 | 0 | 0.40776 | 15.4679 | 0.03412 | 1.2943 | N/A | No | No risk. | More vulnerable | Strategic Recommendation A | Recommend for withdrawal if built development cannot avoid Flood Zone 3b. Site is at risk from reservoir flooding. | Development not permitted in Flood Zone 3b. Check whether site boundary can be redrawn or whether it may be possible to incorporate functional floodplain into site layout and design as open greenspace. This may be possible for sites where percentage area of functional floodplain is lower. Site should be withdrawn if these criteria cannot be met. A Level 2 SFRA may be required to inform this process.
344 | Moorcroft | Housing | 0.37336 | 0.37336 | 100 | 0 | 0 | 0 | 0 | 0 | 0 | 0.37329 | 99.983 | 6.3457e-05 | 0.016996 | 0 | 0 | 0 | 0 | 0 | 0 | 0 | 0 | 0 | 0 | 6.3457e-05 | 0.016996 | 0 | 0 | No | No | No risk. | More vulnerable | Strategic Recommendation B | Level 2 SFRA required due to future surface water risk (using the low risk surface water extent as a proxy for the medium risk plus climate change extent). | Carry out Level 2 SFRA to further assess risk. However, for sites with only a small area at risk, depending on the spatial variability of risk, it may be possible to address risk through policy wording.
345 | 11 Northwold Drive | Housing | 0.25345 | 0.25345 | 100 | 0 | 0 | 0 | 0 | 0 | 0 | 0.24359 | 96.1077 | 0.0098653 | 3.8923 | 0 | 0 | 0 | 0 | 0 | 0 | 0 | 0 | 0 | 0 | 0.0098653 | 3.8923 | 0 | 0 | No | No | No risk. | More vulnerable | Strategic Recommendation B | Level 2 SFRA required due to future surface water risk (using the low risk surface water extent as a proxy for the medium risk plus climate change extent). | Carry out Level 2 SFRA to further assess risk. However, for sites with only a small area at risk, depending on the spatial variability of risk, it may be possible to address risk through policy wording.
346 | Cherry Tree Bungalow | Housing | 0.47092 | 0.47092 | 100 | 0 | 0 | 0 | 0 | 0 | 0 | 0.29344 | 62.3107 | 0.097926 | 20.7945 | 0.020967 | 4.4524 | 0.058594 | 12.4424 | 0 | 0 | 0 | 0 | 0 | 0 | 0.097926 | 20.7945 | 0 | 0 | No | No | No risk. | More vulnerable | Strategic Recommendation B | Level 2 SFRA required due to high and/or medium risk from surface water sources. | Carry out Level 2 SFRA to further assess risk. However, for sites with only a small area at risk, depending on the spatial variability of risk, it may be possible to address risk through policy wording.
347 | Tarmac Building Materials Ltd | Housing | 6.3125 | 6.3125 | 100 | 0 | 0 | 0 | 0 | 0 | 0 | 5.9131 | 93.673 | 0.12551 | 1.9883 | 0.067441 | 1.0684 | 0.20644 | 3.2704 | 0 | 0 | 0 | 0 | 0 | 0 | 0.12551 | 1.9883 | 0 | 0 | Yes | No | No risk. | More vulnerable | Strategic Recommendation B | Level 2 SFRA required due to high and/or medium risk from surface water sources. | Carry out Level 2 SFRA to further assess risk. However, for sites with only a small area at risk, depending on the spatial variability of risk, it may be possible to address risk through policy wording.
348 | SMS Retail Park | Housing | 0.32692 | 0.32692 | 100 | 0 | 0 | 0 | 0 | 0 | 0 | 0.32692 | 100 | 0 | 0 | 0 | 0 | 0 | 0 | 0 | 0 | 0 | 0 | 0 | 0 | 0 | 0 | 0 | 0 | No | No | No risk. | More vulnerable | Strategic Recommendation D | Development could be allocated on flood risk grounds based on the evidence of this Level 1 SFRA. | LPA to make decision on allocation.
349 | Ashcrofts Farm | Housing | 0.2713 | 0.2713 | 100 | 0 | 0 | 0 | 0 | 0 | 0 | 0.24816 | 91.4737 | 0.023131 | 8.5263 | 0 | 0 | 0 | 0 | 0 | 0 | 0 | 0 | 0 | 0 | 0.023131 | 8.5263 | 0 | 0 | No | No | No risk. | More vulnerable | Strategic Recommendation B | Level 2 SFRA required due to future surface water risk (using the low risk surface water extent as a proxy for the medium risk plus climate change extent). | Carry out Level 2 SFRA to further assess risk. However, for sites with only a small area at risk, depending on the spatial variability of risk, it may be possible to address risk through policy wording.
350 | Bridgeman Place Works | Mixed use | 0.34562 | 0.34562 | 100 | 0 | 0 | 0 | 0 | 0 | 0 | 0.34265 | 99.1415 | 0.0028205 | 0.81606 | 0.0001468 | 0.042474 | 0 | 0 | 0 | 0 | 0 | 0 | 0 | 0 | 0.0028205 | 0.81606 | 0 | 0 | No | No | There is a risk of emergence to subsurface assets, but surface manifestation of groundwater is unlikely. | More vulnerable | Strategic Recommendation B | Level 2 SFRA required due to high and/or medium risk from surface water sources. | Carry out Level 2 SFRA to further assess risk. However, for sites with only a small area at risk, depending on the spatial variability of risk, it may be possible to address risk through policy wording. |  | Flood risk area is small and localised
351 | Bradshawgate | Mixed use | 0.82782 | 0.82782 | 100 | 0 | 0 | 0 | 0 | 0 | 0 | 0.65988 | 79.7121 | 0.058691 | 7.0898 | 0.062403 | 7.5382 | 0.046854 | 5.6599 | 0 | 0 | 0 | 0 | 0 | 0 | 0.058691 | 7.0898 | 0 | 0 | No | Yes | There is a risk of emergence to subsurface assets, but surface manifestation of groundwater is unlikely. | More vulnerable | Strategic Recommendation B | Level 2 SFRA required due to high and/or medium risk from surface water sources. | Carry out Level 2 SFRA to further assess risk. However, for sites with only a small area at risk, depending on the spatial variability of risk, it may be possible to address risk through policy wording. |  | Flood risk area is small and localised
352 | 549 Chorley New Road | Housing | 0.26942 | 0.26942 | 100 | 0 | 0 | 0 | 0 | 0 | 0 | 0.26942 | 100 | 0 | 0 | 0 | 0 | 0 | 0 | 0 | 0 | 0 | 0 | 0 | 0 | 0 | 0 | 0 | 0 | No | No | No risk. | More vulnerable | Strategic Recommendation D | Development could be allocated on flood risk grounds based on the evidence of this Level 1 SFRA. | LPA to make decision on allocation.
353 | Darwen Road #1 | Mixed use | 7.0878 | 7.0878 | 100 | 0 | 0 | 0 | 0 | 0 | 0 | 6.5994 | 93.1094 | 0.24154 | 3.4079 | 0.080889 | 1.1412 | 0.16596 | 2.3415 | 0 | 0 | 0 | 0 | 0 | 0 | 0.24154 | 3.4079 | 0 | 0 | No | No | There is a risk of emergence to subsurface assets, but surface manifestation of groundwater is unlikely. | More vulnerable | Strategic Recommendation B | Level 2 SFRA required due to high and/or medium risk from surface water sources. | Carry out Level 2 SFRA to further assess risk. However, for sites with only a small area at risk, depending on the spatial variability of risk, it may be possible to address risk through policy wording.
354 | Knowsley Fold | Housing | 0.64112 | 0.64112 | 100 | 0 | 0 | 0 | 0 | 0 | 0 | 0.62183 | 96.9918 | 0.0059976 | 0.93549 | 0.0028723 | 0.44802 | 0.010416 | 1.6247 | 0 | 0 | 0 | 0 | 0 | 0 | 0.0059976 | 0.93549 | 0 | 0 | Yes | No | No risk. | More vulnerable | Strategic Recommendation B | Level 2 SFRA required due to high and/or medium risk from surface water sources. | Carry out Level 2 SFRA to further assess risk. However, for sites with only a small area at risk, depending on the spatial variability of risk, it may be possible to address risk through policy wording.
355 | Higher Critchley Fold Farm | Housing | 0.26323 | 0.26323 | 100 | 0 | 0 | 0 | 0 | 0 | 0 | 0.26323 | 100 | 0 | 0 | 0 | 0 | 0 | 0 | 0 | 0 | 0 | 0 | 0 | 0 | 0 | 0 | 0 | 0 | No | No | There is a risk of emergence to subsurface assets, but surface manifestation of groundwater is unlikely. | More vulnerable | Strategic Recommendation D | Development could be allocated on flood risk grounds based on the evidence of this Level 1 SFRA. | LPA to make decision on allocation.
356 | The Link | Housing | 0.3234 | 0.26963 | 83.3713 | 0 | 0 | 0 | 0 | 0.053778 | 16.6287 | 0.29937 | 92.5695 | 0.00093162 | 0.28807 | 0.0081306 | 2.5141 | 0.014968 | 4.6284 | 0.030072 | 9.2986 | 0 | 0 | 0 | 0 | 0.00093162 | 0.28807 | 0.032499 | 10.049 | N/A | No | There is a risk of groundwater emergence to both surface and subsurface assets. Groundwater may emerge at significant rates and has the capacity to flow overland and/or pond within any topographic low spots. | More vulnerable | Strategic Recommendation A | Recommend for withdrawal if built development cannot avoid Flood Zone 3b. Site is at high risk of groundwater emergence. Site is at risk from reservoir flooding. | Development not permitted in Flood Zone 3b. Check whether site boundary can be redrawn or whether it may be possible to incorporate functional floodplain into site layout and design as open greenspace. This may be possible for sites where percentage area of functional floodplain is lower. Site should be withdrawn if these criteria cannot be met. A Level 2 SFRA may be required to inform this process.
357 | Former Snooker Club | Housing | 0.27136 | 0.27136 | 100 | 0 | 0 | 0 | 0 | 0 | 0 | 0.26944 | 99.2934 | 0.0019174 | 0.7066 | 0 | 0 | 0 | 0 | 0 | 0 | 0 | 0 | 0 | 0 | 0.0019174 | 0.7066 | 0 | 0 | No | No | No risk. | More vulnerable | Strategic Recommendation B | Level 2 SFRA required due to future surface water risk (using the low risk surface water extent as a proxy for the medium risk plus climate change extent). | Carry out Level 2 SFRA to further assess risk. However, for sites with only a small area at risk, depending on the spatial variability of risk, it may be possible to address risk through policy wording.
358 | Creams Mill | Housing | 12.609 | 11.2526 | 89.243 | 0.3989 | 3.1636 | 0.33029 | 2.6195 | 0.62716 | 4.9739 | 11.3746 | 90.2102 | 0.56786 | 4.5036 | 0.14228 | 1.1284 | 0.52424 | 4.1577 | 0.37157 | 2.9468 | 0 | 0 | 0.39771 | 3.1542 | 0.56786 | 4.5036 | 1.6189 | 12.8393 | N/A | No | There is a risk of emergence to subsurface assets, but surface manifestation of groundwater is unlikely. | More vulnerable | Strategic Recommendation A | Recommend for withdrawal if built development cannot avoid Flood Zone 3b. Site is at risk from reservoir flooding. | Development not permitted in Flood Zone 3b. Check whether site boundary can be redrawn or whether it may be possible to incorporate functional floodplain into site layout and design as open greenspace. This may be possible for sites where percentage area of functional floodplain is lower. Site should be withdrawn if these criteria cannot be met. A Level 2 SFRA may be required to inform this process.
359 | Horwich Golf Club | Housing | 2.9289 | 2.9289 | 100 | 0 | 0 | 0 | 0 | 0 | 0 | 2.895 | 98.8408 | 0.033953 | 1.1592 | 0 | 0 | 0 | 0 | 0 | 0 | 0 | 0 | 0 | 0 | 0.033953 | 1.1592 | 0 | 0 | Yes | No | No risk. | More vulnerable | Strategic Recommendation B | Level 2 SFRA required due to future surface water risk (using the low risk surface water extent as a proxy for the medium risk plus climate change extent). | Carry out Level 2 SFRA to further assess risk. However, for sites with only a small area at risk, depending on the spatial variability of risk, it may be possible to address risk through policy wording.
360 | Old Links Golf Club Ltd | Housing | 1.2469 | 1.2469 | 100 | 0 | 0 | 0 | 0 | 0 | 0 | 1.2328 | 98.8763 | 0.014011 | 1.1237 | 0 | 0 | 0 | 0 | 0 | 0 | 0 | 0 | 0 | 0 | 0.014011 | 1.1237 | 0 | 0 | No | No | There is a risk of groundwater emergence to surface and subsurface assets. There is the possibility of groundwater emerging at the surface locally. | More vulnerable | Strategic Recommendation B | Level 2 SFRA required due to future surface water risk (using the low risk surface water extent as a proxy for the medium risk plus climate change extent). Site is at high risk from groundwater emergence. | Carry out Level 2 SFRA to further assess risk. However, for sites with only a small area at risk, depending on the spatial variability of risk, it may be possible to address risk through policy wording.
361 | The Withins Public House | Housing | 0.31765 | 0.31765 | 100 | 0 | 0 | 0 | 0 | 0 | 0 | 0.31765 | 100 | 0 | 0 | 0 | 0 | 0 | 0 | 0 | 0 | 0 | 0 | 0 | 0 | 0 | 0 | 0 | 0 | No | Yes | No risk. | More vulnerable | Strategic Recommendation D | Development could be allocated on flood risk grounds based on the evidence of this Level 1 SFRA. | LPA to make decision on allocation. |  | Agree on recommedation D
362 | Holdens Farm | Housing | 0.29556 | 0.29556 | 100 | 0 | 0 | 0 | 0 | 0 | 0 | 0.21061 | 71.2563 | 0.050823 | 17.1953 | 0.0037517 | 1.2693 | 0.030381 | 10.279 | 0 | 0 | 0 | 0 | 0 | 0 | 0.050823 | 17.1953 | 0 | 0 | No | No | There is a risk of emergence to subsurface assets, but surface manifestation of groundwater is unlikely. | More vulnerable | Strategic Recommendation B | Level 2 SFRA required due to high and/or medium risk from surface water sources. | Carry out Level 2 SFRA to further assess risk. However, for sites with only a small area at risk, depending on the spatial variability of risk, it may be possible to address risk through policy wording.
363 | Wenderholme Lodge | Housing | 0.28622 | 0.28622 | 100 | 0 | 0 | 0 | 0 | 0 | 0 | 0.27557 | 96.2785 | 0.010652 | 3.7215 | 0 | 0 | 0 | 0 | 0 | 0 | 0 | 0 | 0 | 0 | 0.010652 | 3.7215 | 0 | 0 | No | No | No risk. | More vulnerable | Strategic Recommendation B | Level 2 SFRA required due to future surface water risk (using the low risk surface water extent as a proxy for the medium risk plus climate change extent). | Carry out Level 2 SFRA to further assess risk. However, for sites with only a small area at risk, depending on the spatial variability of risk, it may be possible to address risk through policy wording.
364 | South Of Dentdale Close | Housing | 0.52447 | 0.50197 | 95.7109 | 0.019919 | 3.7979 | 0.0025762 | 0.49121 | 0 | 0 | 0.45015 | 85.8298 | 0.048509 | 9.2493 | 0.0067379 | 1.2847 | 0.019071 | 3.6363 | 0.0020015 | 0.38162 | 0.011864 | 2.2621 | 0 | 0 | 0.048509 | 9.2493 | 0.052352 | 9.9819 | N/A | No | There is a risk of groundwater emergence to both surface and subsurface assets. Groundwater may emerge at significant rates and has the capacity to flow overland and/or pond within any topographic low spots. | More vulnerable | Strategic Recommendation B | Level 2 SFRA required to assess likelihood of site passing the exception test due to high risk from fluvial sources (Flood Zone 3a), based on Environment Agency Flood Zones. Site is at high risk of groundwater emergence. Site is at risk from reservoir flooding. | Carry out Level 2 SFRA to further assess risk and the likelihood of the site passing the exception test. However, for sites with only a small area at risk, depending on the spatial variability of risk, it may be possible to address risk through policy wording.
365 | Moor House | Housing | 0.61402 | 0.61402 | 100 | 0 | 0 | 0 | 0 | 0 | 0 | 0.61402 | 100 | 0 | 0 | 0 | 0 | 0 | 0 | 0 | 0 | 0 | 0 | 0 | 0 | 0 | 0 | 0 | 0 | No | No | There is a risk of emergence to subsurface assets, but surface manifestation of groundwater is unlikely. | More vulnerable | Strategic Recommendation D | Development could be allocated on flood risk grounds based on the evidence of this Level 1 SFRA. | LPA to make decision on allocation.
366 | Moorfield Farm | Housing | 0.26568 | 0.26568 | 100 | 0 | 0 | 0 | 0 | 0 | 0 | 0.24367 | 91.7155 | 0.0062308 | 2.3453 | 0.0012009 | 0.45203 | 0.014578 | 5.4872 | 0 | 0 | 0 | 0 | 0 | 0 | 0.0062308 | 2.3453 | 0 | 0 | No | No | No risk. | More vulnerable | Strategic Recommendation B | Level 2 SFRA required due to high and/or medium risk from surface water sources. | Carry out Level 2 SFRA to further assess risk. However, for sites with only a small area at risk, depending on the spatial variability of risk, it may be possible to address risk through policy wording.
367 | Beechwood | Housing | 0.32687 | 0.32687 | 100 | 0 | 0 | 0 | 0 | 0 | 0 | 0.32666 | 99.933 | 0.00021887 | 0.06696 | 0 | 0 | 0 | 0 | 0 | 0 | 0 | 0 | 0 | 0 | 0.00021887 | 0.06696 | 0 | 0 | No | No | No risk. | More vulnerable | Strategic Recommendation B | Level 2 SFRA required due to future surface water risk (using the low risk surface water extent as a proxy for the medium risk plus climate change extent). | Carry out Level 2 SFRA to further assess risk. However, for sites with only a small area at risk, depending on the spatial variability of risk, it may be possible to address risk through policy wording.
368 | Sunset Business Park | Housing | 2.2192 | 2.2192 | 100 | 0 | 0 | 0 | 0 | 0 | 0 | 2.0539 | 92.5531 | 0.088799 | 4.0014 | 0.049239 | 2.2188 | 0.027221 | 1.2266 | 0 | 0 | 0 | 0 | 0 | 0 | 0.088799 | 4.0014 | 0 | 0 | Yes | No | No risk. | More vulnerable | Strategic Recommendation B | Level 2 SFRA required due to high and/or medium risk from surface water sources. | Carry out Level 2 SFRA to further assess risk. However, for sites with only a small area at risk, depending on the spatial variability of risk, it may be possible to address risk through policy wording.
369 | Hoover-Candy Site | Employment | 4.6037 | 4.4383 | 96.4082 | 0 | 0 | 0 | 0 | 0.16536 | 3.5918 | 2.8124 | 61.0902 | 0.17975 | 3.9044 | 1.2553 | 27.2671 | 0.35624 | 7.7382 | 7.4342e-06 | 0.00016148 | 0 | 0 | 0 | 0 | 0.17975 | 3.9044 | 0 | 0 | N/A | No | No risk. | Less vulnerable | Strategic Recommendation A | Recommend for withdrawal if built development cannot avoid Flood Zone 3b. | Development not permitted in Flood Zone 3b. Check whether site boundary can be redrawn or whether it may be possible to incorporate functional floodplain into site layout and design as open greenspace. This may be possible for sites where percentage area of functional floodplain is lower. Site should be withdrawn if these criteria cannot be met. A Level 2 SFRA may be required to inform this process.
370 | Site of former care home | Housing | 0.74429 | 0.74429 | 100 | 0 | 0 | 0 | 0 | 0 | 0 | 0.67385 | 90.5364 | 0.038174 | 5.1289 | 0.0086439 | 1.1614 | 0.023618 | 3.1733 | 0 | 0 | 0 | 0 | 0 | 0 | 0.038174 | 5.1289 | 0 | 0 | No | No | No risk. | More vulnerable | Strategic Recommendation B | Level 2 SFRA required due to high and/or medium risk from surface water sources. | Carry out Level 2 SFRA to further assess risk. However, for sites with only a small area at risk, depending on the spatial variability of risk, it may be possible to address risk through policy wording.
371 | Redgate Way #2 | Housing | 1.192 | 1.192 | 100 | 0 | 0 | 0 | 0 | 0 | 0 | 1.1503 | 96.5054 | 0.017637 | 1.4796 | 0.0072056 | 0.60451 | 0.016813 | 1.4105 | 0 | 0 | 0 | 0 | 0 | 0 | 0.017637 | 1.4796 | 0 | 0 | No | No | There is a risk of groundwater emergence to surface and subsurface assets. There is the possibility of groundwater emerging at the surface locally. | More vulnerable | Strategic Recommendation B | Level 2 SFRA required due to high and/or medium risk from surface water sources. Site is at high risk from groundwater emergence. | Carry out Level 2 SFRA to further assess risk. However, for sites with only a small area at risk, depending on the spatial variability of risk, it may be possible to address risk through policy wording.
372 | University Of Bolton Stadium | Mixed use | 1.3726 | -1.0639e-08 | -7.7513e-07 | 0.14254 | 10.3851 | 0.10069 | 7.3357 | 1.1293 | 82.2792 | 0.42878 | 31.2392 | 0.24721 | 18.0107 | 0.24414 | 17.7872 | 0.45244 | 32.9629 | 0 | 0 | 0.14256 | 10.3861 | 0.081633 | 5.9475 | 0.24721 | 18.0107 | 1.3611 | 99.1615 | N/A | Yes | No risk. | More vulnerable | Strategic Recommendation A | Recommend for withdrawal if built development cannot avoid Flood Zone 3b. Site is at risk from reservoir flooding. | Development not permitted in Flood Zone 3b. Check whether site boundary can be redrawn or whether it may be possible to incorporate functional floodplain into site layout and design as open greenspace. This may be possible for sites where percentage area of functional floodplain is lower. Site should be withdrawn if these criteria cannot be met. A Level 2 SFRA may be required to inform this process.
373 | Dobb Brow Road (West) | Housing | 1.028 | 1.0266 | 99.859 | 0.00027143 | 0.026403 | 6.5158e-08 | 6.3383e-06 | 0.001178 | 0.1146 | 1.0015 | 97.4236 | 0.0099087 | 0.96387 | 0.0020015 | 0.1947 | 0.014575 | 1.4178 | 0 | 0 | 0 | 0 | 0 | 0 | 0.0099087 | 0.96387 | 0 | 0 | N/A | No | There is a risk of groundwater emergence to surface and subsurface assets. There is the possibility of groundwater emerging at the surface locally. | More vulnerable | Strategic Recommendation A | Recommend for withdrawal if built development cannot avoid Flood Zone 3b. Site is at high risk from groundwater emergence. | Development not permitted in Flood Zone 3b. Check whether site boundary can be redrawn or whether it may be possible to incorporate functional floodplain into site layout and design as open greenspace. This may be possible for sites where percentage area of functional floodplain is lower. Site should be withdrawn if these criteria cannot be met. A Level 2 SFRA may be required to inform this process.
374 | West of Dicconson Lane | Mixed use | 57.5117 | 57.5117 | 100 | 0 | 0 | 0 | 0 | 0 | 0 | 52.6714 | 91.5837 | 2.0688 | 3.5971 | 0.61324 | 1.0663 | 2.1583 | 3.7529 | 0 | 0 | 0 | 0 | 0 | 0 | 2.0688 | 3.5971 | 0 | 0 | Yes | No | No risk. | More vulnerable | Strategic Recommendation B | Level 2 SFRA required due to high and/or medium risk from surface water sources. | Carry out Level 2 SFRA to further assess risk. However, for sites with only a small area at risk, depending on the spatial variability of risk, it may be possible to address risk through policy wording. |  | Flood risk area is small and localised
375 | Lee Hall | Housing | 84.3968 | 84.1986 | 99.7652 | 0.051474 | 0.060991 | 0.14668 | 0.1738 | 0 | 0 | 76.1377 | 90.214 | 2.7752 | 3.2883 | 1.1654 | 1.3809 | 4.3184 | 5.1168 | 0 | 0 | 0 | 0 | 0 | 0 | 2.7752 | 3.2883 | 0 | 0 | N/A | Yes | There is a risk of groundwater emergence to both surface and subsurface assets. Groundwater may emerge at significant rates and has the capacity to flow overland and/or pond within any topographic low spots. | More vulnerable | Strategic Recommendation B | Level 2 SFRA required to assess likelihood of site passing the exception test due to high risk from fluvial sources (Flood Zone 3a), based on Environment Agency Flood Zones. Site is at high risk from groundwater emergence. | Carry out Level 2 SFRA to further assess risk and the likelihood of the site passing the exception test. However, for sites with only a small area at risk, depending on the spatial variability of risk, it may be possible to address risk through policy wording. |  | Flood risk area is localised
376 | Hulton Park | Mixed use | 298.9841 | 293.7261 | 98.2414 | 0.13441 | 0.044954 | 0.061917 | 0.020709 | 5.0617 | 1.693 | 269.1415 | 90.0187 | 10.5344 | 3.5234 | 3.7804 | 1.2644 | 15.5278 | 5.1935 | 0.07487 | 0.025041 | 0 | 0 | 0.070453 | 0.023564 | 10.5344 | 3.5234 | 0 | 0 | N/A | Yes | There is a risk of groundwater emergence to both surface and subsurface assets. Groundwater may emerge at significant rates and has the capacity to flow overland and/or pond within any topographic low spots. | More vulnerable | Strategic Recommendation A | Recommend for withdrawal if built development cannot avoid Flood Zone 3b. Site is at high risk from groundwater emergence. | Development not permitted in Flood Zone 3b. Check whether site boundary can be redrawn or whether it may be possible to incorporate functional floodplain into site layout and design as open greenspace. This may be possible for sites where percentage area of functional floodplain is lower. Site should be withdrawn if these criteria cannot be met. A Level 2 SFRA may be required to inform this process. |  | Flood risk area is localised
377 | Health Innovation Bolton | Mixed use | 273.4461 | 271.6748 | 99.3522 | 0.0097303 | 0.0035584 | 0.062733 | 0.022942 | 1.6989 | 0.62128 | 252.741 | 92.4281 | 9.0345 | 3.3039 | 3.0384 | 1.1111 | 8.6322 | 3.1568 | 0.6471 | 0.23664 | 0.3486 | 0.12748 | 0.063534 | 0.023235 | 9.0345 | 3.3039 | 0 | 0 | N/A | Yes | There is a risk of groundwater emergence to both surface and subsurface assets. Groundwater may emerge at significant rates and has the capacity to flow overland and/or pond within any topographic low spots. | More vulnerable | Strategic Recommendation A | Recommend for withdrawal if built development cannot avoid Flood Zone 3b. Site is at high risk from groundwater emergence. | Development not permitted in Flood Zone 3b. Check whether site boundary can be redrawn or whether it may be possible to incorporate functional floodplain into site layout and design as open greenspace. This may be possible for sites where percentage area of functional floodplain is lower. Site should be withdrawn if these criteria cannot be met. A Level 2 SFRA may be required to inform this process. |  | Flood risk areas are localised overland flows need to be managed
378 | Hermon Bank Farm | Housing | 76.8203 | 76.8203 | 100 | 0 | 0 | 0 | 0 | 0 | 0 | 69.6996 | 90.7307 | 3.0763 | 4.0045 | 1.0237 | 1.3326 | 3.0207 | 3.9322 | 0 | 0 | 0 | 0 | 0 | 0 | 3.0763 | 4.0045 | 0 | 0 | Yes | Yes | There is a risk of groundwater emergence to surface and subsurface assets. There is the possibility of groundwater emerging at the surface locally. | More vulnerable | Strategic Recommendation B | Level 2 SFRA required due to high and/or medium risk from surface water sources. Site is at high risk from groundwater emergence. | Carry out Level 2 SFRA to further assess risk. However, for sites with only a small area at risk, depending on the spatial variability of risk, it may be possible to address risk through policy wording. |  | Flood risk area is small and localised
379 | East of Tempest Road, Site C | Housing | 120.7404 | 103.8545 | 86.0147 | 2.5227 | 2.0894 | 1.582 | 1.3102 | 12.7812 | 10.5857 | 93.4266 | 77.378 | 4.8871 | 4.0476 | 2.1177 | 1.754 | 20.309 | 16.8204 | 1.0988e-07 | 9.1005e-08 | 0 | 0 | 0 | 0 | 4.8871 | 4.0476 | 0.1616 | 0.13384 | N/A | Yes | There is a risk of groundwater emergence to both surface and subsurface assets. Groundwater may emerge at significant rates and has the capacity to flow overland and/or pond within any topographic low spots. | More vulnerable | Strategic Recommendation A | Recommend for withdrawal if built development cannot avoid Flood Zone 3b. Site is at high risk of groundwater emergence. Site is at risk from reservoir flooding. | Development not permitted in Flood Zone 3b. Check whether site boundary can be redrawn or whether it may be possible to incorporate functional floodplain into site layout and design as open greenspace. This may be possible for sites where percentage area of functional floodplain is lower. Site should be withdrawn if these criteria cannot be met. A Level 2 SFRA may be required to inform this process. |  | Advise recommendation B
380 | Anchor Lane | Housing | 32.0625 | 32.0625 | 100 | 0 | 0 | 0 | 0 | 0 | 0 | 25.3551 | 79.08 | 2.7329 | 8.5236 | 1.1349 | 3.5398 | 2.8397 | 8.8566 | 0 | 0 | 0 | 0 | 0 | 0 | 2.7329 | 8.5236 | 0 | 0 | Yes | Yes | There is a risk of groundwater emergence to surface and subsurface assets. There is the possibility of groundwater emerging at the surface locally. | More vulnerable | Strategic Recommendation B | Level 2 SFRA required due to high and/or medium risk from surface water sources. Site is at high risk from groundwater emergence. | Carry out Level 2 SFRA to further assess risk. However, for sites with only a small area at risk, depending on the spatial variability of risk, it may be possible to address risk through policy wording. |  | Agree on recommendation B
381 | West of Belmont Road | Housing | 34.5968 | 34.5968 | 100 | 0 | 0 | 0 | 0 | 0 | 0 | 33.5044 | 96.8425 | 0.54613 | 1.5786 | 0.097899 | 0.28297 | 0.44835 | 1.2959 | 0 | 0 | 0 | 0 | 0 | 0 | 0.54613 | 1.5786 | 0 | 0 | Yes | Yes | There is a risk of emergence to subsurface assets, but surface manifestation of groundwater is unlikely. | More vulnerable | Strategic Recommendation B | Level 2 SFRA required due to high and/or medium risk from surface water sources. | Carry out Level 2 SFRA to further assess risk. However, for sites with only a small area at risk, depending on the spatial variability of risk, it may be possible to address risk through policy wording. |  | Flood risk area is small and localised
382 | Umberton Farm | Housing | 28.7318 | 28.7318 | 100 | 0 | 0 | 0 | 0 | 0 | 0 | 26.2711 | 91.4356 | 1.4322 | 4.9847 | 0.3275 | 1.1399 | 0.70101 | 2.4398 | 0 | 0 | 0 | 0 | 0 | 0 | 1.4322 | 4.9847 | 0 | 0 | No | Yes | No risk. | More vulnerable | Strategic Recommendation B | Level 2 SFRA required due to high and/or medium risk from surface water sources. | Carry out Level 2 SFRA to further assess risk. However, for sites with only a small area at risk, depending on the spatial variability of risk, it may be possible to address risk through policy wording. |  | Flood risk area is small and localised
383 | Ormstons Farm #2 | Mixed use | 28.5224 | 26.8657 | 94.1916 | 0.16073 | 0.56354 | 0.11059 | 0.38775 | 1.3854 | 4.8571 | 26.9472 | 94.4773 | 0.48996 | 1.7178 | 0.17667 | 0.6194 | 0.90858 | 3.1855 | 0.033493 | 0.11743 | 0.00020011 | 0.0007016 | 0.064954 | 0.22773 | 0.48996 | 1.7178 | 1.6069 | 5.6339 | N/A | Yes | There is a risk of groundwater emergence to surface and subsurface assets. There is the possibility of groundwater emerging at the surface locally. | More vulnerable | Strategic Recommendation A | Recommend for withdrawal if built development cannot avoid Flood Zone 3b. Site is at high risk of groundwater emergence. Site is at risk from reservoir flooding. | Development not permitted in Flood Zone 3b. Check whether site boundary can be redrawn or whether it may be possible to incorporate functional floodplain into site layout and design as open greenspace. This may be possible for sites where percentage area of functional floodplain is lower. Site should be withdrawn if these criteria cannot be met. A Level 2 SFRA may be required to inform this process. |  | Flood risk areas are localised
384 | Rear of Briefield | Housing | 0.84165 | 0.84165 | 100 | 0 | 0 | 0 | 0 | 0 | 0 | 0.83129 | 98.7694 | 0.0058361 | 0.69341 | 0.0045214 | 0.53721 | 0 | 0 | 0 | 0 | 0 | 0 | 0 | 0 | 0.0058361 | 0.69341 | 0 | 0 | No | No | There is a risk of emergence to subsurface assets, but surface manifestation of groundwater is unlikely. | More vulnerable | Strategic Recommendation B | Level 2 SFRA required due to high and/or medium risk from surface water sources. | Carry out Level 2 SFRA to further assess risk. However, for sites with only a small area at risk, depending on the spatial variability of risk, it may be possible to address risk through policy wording.
385 | Rear of Tavern Fayre | Housing | 2.4912 | 2.4912 | 100 | 0 | 0 | 0 | 0 | 0 | 0 | 2.471 | 99.1882 | 0.020013 | 0.80335 | 0.00021103 | 0.0084711 | 0 | 0 | 0 | 0 | 0 | 0 | 0 | 0 | 0.020013 | 0.80335 | 0 | 0 | No | No | There is a risk of groundwater emergence to surface and subsurface assets. There is the possibility of groundwater emerging at the surface locally. | More vulnerable | Strategic Recommendation B | Level 2 SFRA required due to high and/or medium risk from surface water sources. Site is at high risk from groundwater emergence. | Carry out Level 2 SFRA to further assess risk. However, for sites with only a small area at risk, depending on the spatial variability of risk, it may be possible to address risk through policy wording.
386 | Between Europa Way and Hulme Road | Mixed use | 5.4314 | 5.4314 | 100 | 0 | 0 | 0 | 0 | 0 | 0 | 5.078 | 93.4933 | 0.11718 | 2.1574 | 0.060135 | 1.1072 | 0.17609 | 3.2422 | 0 | 0 | 0 | 0 | 0 | 0 | 0.11718 | 2.1574 | 0 | 0 | Yes | Yes | There is a risk of groundwater emergence to surface and subsurface assets. There is the possibility of groundwater emerging at the surface locally. | More vulnerable | Strategic Recommendation B | Level 2 SFRA required due to high and/or medium risk from surface water sources. Site is at high risk from groundwater emergence. | Carry out Level 2 SFRA to further assess risk. However, for sites with only a small area at risk, depending on the spatial variability of risk, it may be possible to address risk through policy wording. |  | Flood risk area is small and localised
387 | Bradshaw Road | Housing | 12.0459 | 11.701 | 97.1363 | 0 | 0 | 0 | 0 | 0.34496 | 2.8637 | 11.5572 | 95.9427 | 0.1589 | 1.3191 | 0.057117 | 0.47416 | 0.27273 | 2.264 | 0 | 0 | 0 | 0 | 0 | 0 | 0.1589 | 1.3191 | 3.6632 | 30.4103 | N/A | Yes | There is a risk of groundwater emergence to surface and subsurface assets. There is the possibility of groundwater emerging at the surface locally. | More vulnerable | Strategic Recommendation A | Recommend for withdrawal if built development cannot avoid Flood Zone 3b. Site is at high risk of groundwater emergence. Site is at risk from reservoir flooding. | Development not permitted in Flood Zone 3b. Check whether site boundary can be redrawn or whether it may be possible to incorporate functional floodplain into site layout and design as open greenspace. This may be possible for sites where percentage area of functional floodplain is lower. Site should be withdrawn if these criteria cannot be met. A Level 2 SFRA may be required to inform this process. |  | Flood risk area is small and localised
388 | Kearsley Golf Range | Mixed use | 7.2802 | 7.2802 | 100 | 0 | 0 | 0 | 0 | 0 | 0 | 6.2181 | 85.4114 | 0.52001 | 7.1428 | 0.12545 | 1.7232 | 0.41662 | 5.7226 | 0 | 0 | 0 | 0 | 0 | 0 | 0.52001 | 7.1428 | 0 | 0 | Yes | Yes | No risk. | More vulnerable | Strategic Recommendation B | Level 2 SFRA required due to high and/or medium risk from surface water sources. | Carry out Level 2 SFRA to further assess risk. However, for sites with only a small area at risk, depending on the spatial variability of risk, it may be possible to address risk through policy wording. |  | Flood risk area is small and localised
389 | Hart Common Golf Club #1 | Housing | 8.1772 | 8.1772 | 100 | 0 | 0 | 0 | 0 | 0 | 0 | 7.7323 | 94.5592 | 0.24217 | 2.9616 | 0.097162 | 1.1882 | 0.10557 | 1.2911 | 0 | 0 | 0 | 0 | 0 | 0 | 0.24217 | 2.9616 | 0 | 0 | No | No | No risk. | More vulnerable | Strategic Recommendation B | Level 2 SFRA required due to high and/or medium risk from surface water sources. | Carry out Level 2 SFRA to further assess risk. However, for sites with only a small area at risk, depending on the spatial variability of risk, it may be possible to address risk through policy wording. |  | Flood risk area is small and localised
390 | Rear of Blackrod MOT station | Housing | 7.4611 | 7.4117 | 99.3379 | 0.013083 | 0.17535 | 0.0031411 | 0.042099 | 0.033174 | 0.44462 | 7.1719 | 96.1237 | 0.11631 | 1.5588 | 0.056875 | 0.76228 | 0.11603 | 1.5551 | 0.029513 | 0.39555 | 0 | 0 | 0.0047407 | 0.063538 | 0.11631 | 1.5588 | 0 | 0 | N/A | No | There is a risk of groundwater emergence to both surface and subsurface assets. Groundwater may emerge at significant rates and has the capacity to flow overland and/or pond within any topographic low spots. | More vulnerable | Strategic Recommendation A | Recommend for withdrawal if built development cannot avoid Flood Zone 3b. Site is at high risk from groundwater emergence. | Development not permitted in Flood Zone 3b. Check whether site boundary can be redrawn or whether it may be possible to incorporate functional floodplain into site layout and design as open greenspace. This may be possible for sites where percentage area of functional floodplain is lower. Site should be withdrawn if these criteria cannot be met. A Level 2 SFRA may be required to inform this process. |  | Flood risk area is small and localised
391 | Hart Common Golf Club #2 | Housing | 6.1754 | 6.1754 | 100 | 0 | 0 | 0 | 0 | 0 | 0 | 5.8297 | 94.4021 | 0.12675 | 2.0525 | 0.059597 | 0.96507 | 0.15934 | 2.5803 | 0 | 0 | 0 | 0 | 0 | 0 | 0.12675 | 2.0525 | 0 | 0 | No | No | No risk. | More vulnerable | Strategic Recommendation B | Level 2 SFRA required due to high and/or medium risk from surface water sources. | Carry out Level 2 SFRA to further assess risk. However, for sites with only a small area at risk, depending on the spatial variability of risk, it may be possible to address risk through policy wording. |  | Flood risk area is small and localised
392 | Waggon & Horses Public House | Housing | 0.48785 | 0.48785 | 100 | 0 | 0 | 0 | 0 | 0 | 0 | 0.48785 | 100 | 0 | 0 | 0 | 0 | 0 | 0 | 0 | 0 | 0 | 0 | 0 | 0 | 0 | 0 | 0 | 0 | No | Yes | There is a risk of groundwater emergence to surface and subsurface assets. There is the possibility of groundwater emerging at the surface locally. | More vulnerable | Strategic Recommendation C | Progress to developer-led FRA. Site is at high risk from groundwater emergence. | Site appropriate to allocate. Developer-led FRA required. Planning permission subject to FRA. |  | Flood risk area is small and localised
393 | North of Bolton Road | Housing | 13.693 | 13.693 | 100 | 0 | 0 | 0 | 0 | 0 | 0 | 12.1885 | 89.0128 | 0.60017 | 4.3831 | 0.18842 | 1.376 | 0.7159 | 5.2282 | 0 | 0 | 0 | 0 | 0 | 0 | 0.60017 | 4.3831 | 0 | 0 | No | Yes | No risk. | More vulnerable | Strategic Recommendation B | Level 2 SFRA required due to high and/or medium risk from surface water sources. | Carry out Level 2 SFRA to further assess risk. However, for sites with only a small area at risk, depending on the spatial variability of risk, it may be possible to address risk through policy wording. |  | Flood risk area is small and localised
394 | Morris Farm | Housing | 0.81396 | 0.81396 | 100 | 0 | 0 | 0 | 0 | 0 | 0 | 0.70287 | 86.3512 | 0.066954 | 8.2257 | 0.031461 | 3.8652 | 0.01268 | 1.5578 | 0 | 0 | 0 | 0 | 0 | 0 | 0.066954 | 8.2257 | 0 | 0 | No | Yes | No risk. | More vulnerable | Strategic Recommendation B | Level 2 SFRA required due to high and/or medium risk from surface water sources. | Carry out Level 2 SFRA to further assess risk. However, for sites with only a small area at risk, depending on the spatial variability of risk, it may be possible to address risk through policy wording. |  | Flood risk area is small and localised
395 | Maldwyn Avenue | Housing | 0.62116 | 0.62116 | 100 | 0 | 0 | 0 | 0 | 0 | 0 | 0.507 | 81.6222 | 0.056654 | 9.1207 | 0.028304 | 4.5567 | 0.029197 | 4.7005 | 0 | 0 | 0 | 0 | 0 | 0 | 0.056654 | 9.1207 | 0 | 0 | No | No | There is a risk of groundwater emergence to surface and subsurface assets. There is the possibility of groundwater emerging at the surface locally. | More vulnerable | Strategic Recommendation B | Level 2 SFRA required due to high and/or medium risk from surface water sources. Site is at high risk from groundwater emergence. | Carry out Level 2 SFRA to further assess risk. However, for sites with only a small area at risk, depending on the spatial variability of risk, it may be possible to address risk through policy wording.
396 | Chorley New Road | Housing | 0.56246 | 0.56135 | 99.8033 | 0 | 0 | 0.0011065 | 0.19674 | 0 | 0 | 0.36504 | 64.9008 | 0.054062 | 9.6117 | 0.029862 | 5.3093 | 0.11349 | 20.1782 | 0 | 0 | 0 | 0 | 0 | 0 | 0.054062 | 9.6117 | 0 | 0 | N/A | Yes | There is a risk of groundwater emergence to both surface and subsurface assets. Groundwater may emerge at significant rates and has the capacity to flow overland and/or pond within any topographic low spots. | More vulnerable | Strategic Recommendation B | Level 2 SFRA required to assess likelihood of site passing the exception test due to high risk from fluvial sources (Flood Zone 3a), based on Environment Agency Flood Zones. Site is at high risk from groundwater emergence. | Carry out Level 2 SFRA to further assess risk and the likelihood of the site passing the exception test. However, for sites with only a small area at risk, depending on the spatial variability of risk, it may be possible to address risk through policy wording. |  | Agree on recommendation
397 | Ormrod Street Recreation Ground | Housing | 0.57143 | 0.57143 | 100 | 0 | 0 | 0 | 0 | 0 | 0 | 0.57143 | 100 | 0 | 0 | 0 | 0 | 0 | 0 | 0 | 0 | 0 | 0 | 0 | 0 | 0 | 0 | 0 | 0 | No | No | No risk. | More vulnerable | Strategic Recommendation D | Development could be allocated on flood risk grounds based on the evidence of this Level 1 SFRA. | LPA to make decision on allocation.
398 | Scot Lane #1 | Mixed use | 5.7757 | 5.7757 | 100 | 0 | 0 | 0 | 0 | 0 | 0 | 5.2875 | 91.5458 | 0.19406 | 3.3599 | 0.11708 | 2.0271 | 0.17715 | 3.0671 | 0 | 0 | 0 | 0 | 0 | 0 | 0.19406 | 3.3599 | 0 | 0 | Yes | Yes | There is a risk of groundwater emergence to surface and subsurface assets. There is the possibility of groundwater emerging at the surface locally. | More vulnerable | Strategic Recommendation B | Level 2 SFRA required due to high and/or medium risk from surface water sources. Site is at high risk from groundwater emergence. | Carry out Level 2 SFRA to further assess risk. However, for sites with only a small area at risk, depending on the spatial variability of risk, it may be possible to address risk through policy wording. |  | Flood risk area is small and localised
399 | 2 The Grange | Housing | 1.2466 | 1.2466 | 100 | 0 | 0 | 0 | 0 | 0 | 0 | 1.1425 | 91.6469 | 0.032587 | 2.614 | 0.011509 | 0.92321 | 0.060035 | 4.8159 | 0 | 0 | 0 | 0 | 0 | 0 | 0.032587 | 2.614 | 0 | 0 | No | Yes | No risk. | More vulnerable | Strategic Recommendation B | Level 2 SFRA required due to high and/or medium risk from surface water sources. | Carry out Level 2 SFRA to further assess risk. However, for sites with only a small area at risk, depending on the spatial variability of risk, it may be possible to address risk through policy wording. |  | Flood risk area is small and localised
400 | Ryders Farm | Housing | 11.0108 | 11.0108 | 100 | 0 | 0 | 0 | 0 | 0 | 0 | 9.7311 | 88.3777 | 0.38041 | 3.4549 | 0.16514 | 1.4998 | 0.73416 | 6.6677 | 0 | 0 | 0 | 0 | 0 | 0 | 0.38041 | 3.4549 | 0 | 0 | Yes | Yes | No risk. | More vulnerable | Strategic Recommendation B | Level 2 SFRA required due to high and/or medium risk from surface water sources. | Carry out Level 2 SFRA to further assess risk. However, for sites with only a small area at risk, depending on the spatial variability of risk, it may be possible to address risk through policy wording. |  | Flood risk area is small and localised
401 | North of Salford Road #1 | Mixed use | 21.7049 | 21.7049 | 100 | 0 | 0 | 0 | 0 | 0 | 0 | 19.9127 | 91.743 | 0.96 | 4.423 | 0.25486 | 1.1742 | 0.57732 | 2.6599 | 0 | 0 | 0 | 0 | 0 | 0 | 0.96 | 4.423 | 0 | 0 | Yes | Yes | No risk. | More vulnerable | Strategic Recommendation B | Level 2 SFRA required due to high and/or medium risk from surface water sources. | Carry out Level 2 SFRA to further assess risk. However, for sites with only a small area at risk, depending on the spatial variability of risk, it may be possible to address risk through policy wording. |  | Flood risk area is small and localised
402 | South of Lock Lane | Housing | 2.2947 | 2.2947 | 100 | 0 | 0 | 0 | 0 | 0 | 0 | 2.0812 | 90.6948 | 0.0404 | 1.7606 | 0.020934 | 0.9123 | 0.15219 | 6.6324 | 0 | 0 | 0 | 0 | 0 | 0 | 0.0404 | 1.7606 | 0 | 0 | Yes | No | No risk. | More vulnerable | Strategic Recommendation B | Level 2 SFRA required due to high and/or medium risk from surface water sources. | Carry out Level 2 SFRA to further assess risk. However, for sites with only a small area at risk, depending on the spatial variability of risk, it may be possible to address risk through policy wording.
403 | North of Lock Lane | Housing | 1.3288 | 1.3288 | 100 | 0 | 0 | 0 | 0 | 0 | 0 | 1.3288 | 100 | 0 | 0 | 0 | 0 | 0 | 0 | 0 | 0 | 0 | 0 | 0 | 0 | 0 | 0 | 0 | 0 | No | No | No risk. | More vulnerable | Strategic Recommendation C | Progress to developer-led FRA. | Site appropriate to allocate. Developer-led FRA required. Planning permission subject to FRA.
404 | South of Leigh Tenement Farm | Mixed use | 6.7733 | 6.7733 | 100 | 0 | 0 | 0 | 0 | 0 | 0 | 6.1776 | 91.2047 | 0.16691 | 2.4642 | 0.045644 | 0.67388 | 0.38318 | 5.6573 | 0 | 0 | 0 | 0 | 0 | 0 | 0.16691 | 2.4642 | 0.3076 | 4.5413 | No | Yes | There is a risk of groundwater emergence to both surface and subsurface assets. Groundwater may emerge at significant rates and has the capacity to flow overland and/or pond within any topographic low spots. | More vulnerable | Strategic Recommendation B | Level 2 SFRA required due to high and/or medium risk from surface water sources. Site is at high risk of groundwater emergence. Site is at risk from reservoir flooding. | Carry out Level 2 SFRA to further assess risk. However, for sites with only a small area at risk, depending on the spatial variability of risk, it may be possible to address risk through policy wording. |  | Flood risk area is small and localised
405 | Rear of 180-206 Chapeltown Road | Housing | 2.4212 | 2.4212 | 100 | 0 | 0 | 0 | 0 | 0 | 0 | 2.3394 | 96.625 | 0.024143 | 0.99718 | 0.022704 | 0.93773 | 0.034866 | 1.4401 | 0 | 0 | 0 | 0 | 0 | 0 | 0.024143 | 0.99718 | 0 | 0 | No | Yes | Groundwater emergence is not likley. | More vulnerable | Strategic Recommendation B | Level 2 SFRA required due to high and/or medium risk from surface water sources. | Carry out Level 2 SFRA to further assess risk. However, for sites with only a small area at risk, depending on the spatial variability of risk, it may be possible to address risk through policy wording. |  | Flood risk area is small and localised
406 | Valley Leisure Park #2 | Housing | 0.53006 | 0.49121 | 92.6708 | 0.038846 | 7.3285 | 3.5841e-06 | 0.00067618 | 0 | 0 | 0.49979 | 94.29 | 0.030266 | 5.71 | 0 | 0 | 0 | 0 | 0.011006 | 2.0763 | 0 | 0 | 8.4657e-06 | 0.0015971 | 0.030266 | 5.71 | 0.49463 | 93.3165 | N/A | No | There is a risk of emergence to subsurface assets, but surface manifestation of groundwater is unlikely. | More vulnerable | Strategic Recommendation B | Level 2 SFRA required to assess likelihood of site passing the exception test due to high risk from fluvial sources (Flood Zone 3a) and future functional floodplain, based on Environment Agency Flood Zones and NaFRA2 mapping. Site is at risk from reservoir flooding. | Carry out Level 2 SFRA to further assess risk and the likelihood of the site passing the exception test. However, for sites with only a small area at risk, depending on the spatial variability of risk, it may be possible to address risk through policy wording.
407 | Valley Leisure Park #1 | Housing | 3.8625 | 2.1797 | 56.4319 | 1.4703 | 38.065 | 0.025824 | 0.66859 | 0.18673 | 4.8346 | 2.7755 | 71.8583 | 0.73735 | 19.0901 | 0.13498 | 3.4945 | 0.21464 | 5.557 | 1.5654 | 40.5283 | 0 | 0 | 0.013903 | 0.35994 | 0.73735 | 19.0901 | 3.7295 | 96.556 | N/A | Yes | There is a risk of groundwater emergence to surface and subsurface assets. There is the possibility of groundwater emerging at the surface locally. | More vulnerable | Strategic Recommendation A | Recommend for withdrawal if built development cannot avoid Flood Zone 3b. Site is at high risk of groundwater emergence. Site is at risk from reservoir flooding. | Development not permitted in Flood Zone 3b. Check whether site boundary can be redrawn or whether it may be possible to incorporate functional floodplain into site layout and design as open greenspace. This may be possible for sites where percentage area of functional floodplain is lower. Site should be withdrawn if these criteria cannot be met. A Level 2 SFRA may be required to inform this process. |  | suggest recommendation B most of site outside 1% extent
408 | West of Wingates Lane | Housing | 12.4683 | 12.4683 | 100 | 0 | 0 | 0 | 0 | 0 | 0 | 8.5375 | 68.4736 | 1.5117 | 12.1245 | 0.50759 | 4.071 | 1.9115 | 15.3308 | 0 | 0 | 0 | 0 | 0 | 0 | 1.5117 | 12.1245 | 0 | 0 | Yes | No | There is a risk of groundwater emergence to surface and subsurface assets. There is the possibility of groundwater emerging at the surface locally. | More vulnerable | Strategic Recommendation B | Level 2 SFRA required due to high and/or medium risk from surface water sources. Site is at high risk from groundwater emergence. | Carry out Level 2 SFRA to further assess risk. However, for sites with only a small area at risk, depending on the spatial variability of risk, it may be possible to address risk through policy wording. |  | Agreed with recommendation B
409 | Cox Green Road #2 | Housing | 1.5324 | 1.5324 | 100 | 0 | 0 | 0 | 0 | 0 | 0 | 1.4385 | 93.8741 | 0.035152 | 2.2939 | 0.015758 | 1.0283 | 0.042963 | 2.8036 | 0 | 0 | 0 | 0 | 0 | 0 | 0.035152 | 2.2939 | 0 | 0 | No | No | No risk. | More vulnerable | Strategic Recommendation B | Level 2 SFRA required due to high and/or medium risk from surface water sources. | Carry out Level 2 SFRA to further assess risk. However, for sites with only a small area at risk, depending on the spatial variability of risk, it may be possible to address risk through policy wording. |  | Flood risk area is small and localised
410 | Former Westhoughton Service Reservoir | Housing | 1.3155 | 1.3155 | 100 | 0 | 0 | 0 | 0 | 0 | 0 | 1.0928 | 83.0744 | 0.084102 | 6.3933 | 0.041064 | 3.1216 | 0.097485 | 7.4107 | 0 | 0 | 0 | 0 | 0 | 0 | 0.084102 | 6.3933 | 0 | 0 | No | Yes | No risk. | More vulnerable | Strategic Recommendation B | Level 2 SFRA required due to high and/or medium risk from surface water sources. | Carry out Level 2 SFRA to further assess risk. However, for sites with only a small area at risk, depending on the spatial variability of risk, it may be possible to address risk through policy wording. |  | Flood risk area is small and localised
411 | Tottington Road | Housing | 10.4783 | 10.4783 | 100 | 0 | 0 | 0 | 0 | 0 | 0 | 9.9966 | 95.4029 | 0.23135 | 2.2079 | 0.090474 | 0.86344 | 0.15987 | 1.5258 | 0 | 0 | 0 | 0 | 0 | 0 | 0.23135 | 2.2079 | 0 | 0 | Yes | Yes | There is a risk of groundwater emergence to surface and subsurface assets. There is the possibility of groundwater emerging at the surface locally. | More vulnerable | Strategic Recommendation B | Level 2 SFRA required due to high and/or medium risk from surface water sources. Site is at high risk from groundwater emergence. | Carry out Level 2 SFRA to further assess risk. However, for sites with only a small area at risk, depending on the spatial variability of risk, it may be possible to address risk through policy wording. |  | Agree on recommendation B site can have large overland flows which do not show up as flood extents
412 | Howarth Fold Farm | Housing | 8.9975 | 8.9728 | 99.7258 | 0.0081433 | 0.090506 | 0 | 0 | 0.016528 | 0.1837 | 8.9522 | 99.4963 | 0.034511 | 0.38356 | 0.010808 | 0.12013 | 0 | 0 | 0 | 0 | 0 | 0 | 0 | 0 | 0.034511 | 0.38356 | 0.3792 | 4.2145 | N/A | Yes | There is a risk of groundwater emergence to both surface and subsurface assets. Groundwater may emerge at significant rates and has the capacity to flow overland and/or pond within any topographic low spots. | More vulnerable | Strategic Recommendation A | Recommend for withdrawal if built development cannot avoid Flood Zone 3b. Site is at high risk of groundwater emergence. Site is at risk from reservoir flooding. | Development not permitted in Flood Zone 3b. Check whether site boundary can be redrawn or whether it may be possible to incorporate functional floodplain into site layout and design as open greenspace. This may be possible for sites where percentage area of functional floodplain is lower. Site should be withdrawn if these criteria cannot be met. A Level 2 SFRA may be required to inform this process. |  | Flood risk area is small and localised
413 | North Car Parks | Mixed use | 6.1136 | 2.6693 | 43.662 | 1.7658 | 28.8831 | 1.6785 | 27.4549 | 0 | 0 | 3.65 | 59.7029 | 0.99916 | 16.3432 | 0.60264 | 9.8574 | 0.8618 | 14.0964 | 0.19431 | 3.1784 | 1.0807 | 17.6773 | 0 | 0 | 0.99916 | 16.3432 | 5.9258 | 96.9276 | N/A | Yes | No risk. | More vulnerable | Strategic Recommendation B | Level 2 SFRA required to assess likelihood of site passing the exception test due to high risk from fluvial sources (Flood Zone 3a), based on Environment Agency Flood Zones. Site is at risk from reservoir flooding. | Carry out Level 2 SFRA to further assess risk and the likelihood of the site passing the exception test. However, for sites with only a small area at risk, depending on the spatial variability of risk, it may be possible to address risk through policy wording. |  | Agree with recommendation B
414 | North of St Helens Road | Housing | 3.1257 | 3.1257 | 100 | 0 | 0 | 0 | 0 | 0 | 0 | 2.843 | 90.9578 | 0.097685 | 3.1252 | 0.031224 | 0.99896 | 0.15372 | 4.9179 | 0 | 0 | 0 | 0 | 0 | 0 | 0.097685 | 3.1252 | 0 | 0 | No | No | No risk. | More vulnerable | Strategic Recommendation B | Level 2 SFRA required due to high and/or medium risk from surface water sources. | Carry out Level 2 SFRA to further assess risk. However, for sites with only a small area at risk, depending on the spatial variability of risk, it may be possible to address risk through policy wording.
415 | Seftons Farm | Housing | 13.4683 | 12.3999 | 92.0672 | 0.16503 | 1.2253 | 0.078114 | 0.57998 | 0.82527 | 6.1275 | 12.7496 | 94.6636 | 0.23237 | 1.7253 | 0.0902 | 0.66972 | 0.39616 | 2.9414 | 0.097241 | 0.72199 | 0 | 0 | 0.11641 | 0.86431 | 0.23237 | 1.7253 | 0 | 0 | N/A | Yes | There is a risk of groundwater emergence to both surface and subsurface assets. Groundwater may emerge at significant rates and has the capacity to flow overland and/or pond within any topographic low spots. | More vulnerable | Strategic Recommendation A | Recommend for withdrawal if built development cannot avoid Flood Zone 3b. Site is at high risk from groundwater emergence. | Development not permitted in Flood Zone 3b. Check whether site boundary can be redrawn or whether it may be possible to incorporate functional floodplain into site layout and design as open greenspace. This may be possible for sites where percentage area of functional floodplain is lower. Site should be withdrawn if these criteria cannot be met. A Level 2 SFRA may be required to inform this process. |  | Flood risk area is small and localised
416 | South of Manchester Road #2 | Housing | 2.7438 | 2.7438 | 100 | 0 | 0 | 0 | 0 | 0 | 0 | 2.2538 | 82.1407 | 0.051778 | 1.8871 | 0.060885 | 2.219 | 0.37735 | 13.7532 | 0 | 0 | 0 | 0 | 0 | 0 | 0.051778 | 1.8871 | 0 | 0 | No | Yes | No risk. | More vulnerable | Strategic Recommendation B | Level 2 SFRA required due to high and/or medium risk from surface water sources. | Carry out Level 2 SFRA to further assess risk. However, for sites with only a small area at risk, depending on the spatial variability of risk, it may be possible to address risk through policy wording. |  | Flood risk area is small and localised
417 | South of Doris Avenue | Housing | 1.0641 | 0.99441 | 93.4547 | 0.0025677 | 0.24131 | 1.5965e-05 | 0.0015004 | 0.067062 | 6.3024 | 1.0055 | 94.4966 | 0.05012 | 4.7102 | 0.0084399 | 0.79318 | 0 | 0 | 0.00079392 | 0.074612 | 0 | 0 | 0.0019201 | 0.18045 | 0.05012 | 4.7102 | 1.0629 | 99.8871 | N/A | Yes | There is a risk of groundwater emergence to both surface and subsurface assets. Groundwater may emerge at significant rates and has the capacity to flow overland and/or pond within any topographic low spots. | More vulnerable | Strategic Recommendation A | Recommend for withdrawal if built development cannot avoid Flood Zone 3b. Site is at high risk of groundwater emergence. Site is at risk from reservoir flooding. | Development not permitted in Flood Zone 3b. Check whether site boundary can be redrawn or whether it may be possible to incorporate functional floodplain into site layout and design as open greenspace. This may be possible for sites where percentage area of functional floodplain is lower. Site should be withdrawn if these criteria cannot be met. A Level 2 SFRA may be required to inform this process. |  | Flood risk area is small and localised
418 | West of Lostock Lane | Housing | 9.6011 | 9.1646 | 95.4538 | 0.057345 | 0.59728 | 0.074259 | 0.77344 | 0.30488 | 3.1755 | 9.0213 | 93.9607 | 0.22701 | 2.3644 | 0.097042 | 1.0107 | 0.25579 | 2.6642 | 0.027621 | 0.28769 | 0.0094064 | 0.097972 | 0.061874 | 0.64445 | 0.22701 | 2.3644 | 0.37199 | 3.8744 | N/A | Yes | No risk. | More vulnerable | Strategic Recommendation A | Recommend for withdrawal if built development cannot avoid Flood Zone 3b. Site is at risk from reservoir flooding. | Development not permitted in Flood Zone 3b. Check whether site boundary can be redrawn or whether it may be possible to incorporate functional floodplain into site layout and design as open greenspace. This may be possible for sites where percentage area of functional floodplain is lower. Site should be withdrawn if these criteria cannot be met. A Level 2 SFRA may be required to inform this process. |  | Flood risk area is small and localised
419 | South of Bolton Road | Housing | 0.31214 | 0.31214 | 100 | 0 | 0 | 0 | 0 | 0 | 0 | 0.31214 | 100 | 0 | 0 | 0 | 0 | 0 | 0 | 0 | 0 | 0 | 0 | 0 | 0 | 0 | 0 | 0 | 0 | No | Yes | No risk. | More vulnerable | Strategic Recommendation D | Development could be allocated on flood risk grounds based on the evidence of this Level 1 SFRA. | LPA to make decision on allocation. |  | Agree with recommendation D
420 | Ormstons Farm #1 | Mixed use | 116.1305 | 107.3415 | 92.4318 | 0.92401 | 0.79567 | 0.78878 | 0.67922 | 7.0762 | 6.0933 | 102.7969 | 88.5184 | 4.2963 | 3.6995 | 1.6954 | 1.4599 | 7.3419 | 6.3221 | 0.52955 | 0.45599 | 0.2158 | 0.18582 | 0.29655 | 0.25536 | 4.2963 | 3.6995 | 7.5162 | 6.4722 | N/A | Yes | There is a risk of groundwater emergence to both surface and subsurface assets. Groundwater may emerge at significant rates and has the capacity to flow overland and/or pond within any topographic low spots. | More vulnerable | Strategic Recommendation A | Recommend for withdrawal if built development cannot avoid Flood Zone 3b. Site is at high risk of groundwater emergence. Site is at risk from reservoir flooding. | Development not permitted in Flood Zone 3b. Check whether site boundary can be redrawn or whether it may be possible to incorporate functional floodplain into site layout and design as open greenspace. This may be possible for sites where percentage area of functional floodplain is lower. Site should be withdrawn if these criteria cannot be met. A Level 2 SFRA may be required to inform this process. |  | Flood risk area is small and localised
421 | Leigh Tenament Farm #1 | Mixed use | 4.8221 | 4.8221 | 100 | 0 | 0 | 0 | 0 | 0 | 0 | 4.6043 | 95.482 | 0.17663 | 3.663 | 0.0068052 | 0.14112 | 0.034426 | 0.71392 | 0 | 0 | 0 | 0 | 0 | 0 | 0.17663 | 3.663 | 0.0015966 | 0.033109 | No | Yes | There is a risk of groundwater emergence to both surface and subsurface assets. Groundwater may emerge at significant rates and has the capacity to flow overland and/or pond within any topographic low spots. | More vulnerable | Strategic Recommendation B | Level 2 SFRA required due to high and/or medium risk from surface water sources. Site is at high risk of groundwater emergence. Site is at risk from reservoir flooding. | Carry out Level 2 SFRA to further assess risk. However, for sites with only a small area at risk, depending on the spatial variability of risk, it may be possible to address risk through policy wording. |  | Flood risk area is small and localised
422 | North of Dogholes Farm, north of Chorley Road | Mixed use | 9.5629 | 8.565 | 89.5646 | 0.60732 | 6.3508 | 0.081486 | 0.85211 | 0.30911 | 3.2324 | 8.2462 | 86.2315 | 0.63541 | 6.6445 | 0.13747 | 1.4376 | 0.54379 | 5.6864 | 0 | 0 | 0 | 0 | 0 | 0 | 0.63541 | 6.6445 | 0 | 0 | N/A | Yes | No risk. | More vulnerable | Strategic Recommendation A | Recommend for withdrawal if built development cannot avoid Flood Zone 3b. | Development not permitted in Flood Zone 3b. Check whether site boundary can be redrawn or whether it may be possible to incorporate functional floodplain into site layout and design as open greenspace. This may be possible for sites where percentage area of functional floodplain is lower. Site should be withdrawn if these criteria cannot be met. A Level 2 SFRA may be required to inform this process. |  | Flood risk area is small and localised
423 | Regent Park Golf Course #2 | Mixed use | 7.5161 | 7.5161 | 100 | 0 | 0 | 0 | 0 | 0 | 0 | 7.0533 | 93.8422 | 0.20499 | 2.7274 | 0.062972 | 0.83782 | 0.19486 | 2.5926 | 0 | 0 | 0 | 0 | 0 | 0 | 0.20499 | 2.7274 | 0.057044 | 0.75895 | No | Yes | No risk. | More vulnerable | Strategic Recommendation B | Level 2 SFRA required due to high and/or medium risk from surface water sources. Site is at risk from reservoir flooding. | Carry out Level 2 SFRA to further assess risk. However, for sites with only a small area at risk, depending on the spatial variability of risk, it may be possible to address risk through policy wording. |  | Flood risk area is small and localised
424 | North of Salford Road #2 | Mixed use | 1.2674 | 1.2674 | 100 | 0 | 0 | 0 | 0 | 0 | 0 | 1.1035 | 87.0675 | 0.1125 | 8.8762 | 0.041877 | 3.304 | 0.0095348 | 0.75229 | 0 | 0 | 0 | 0 | 0 | 0 | 0.1125 | 8.8762 | 0 | 0 | Yes | Yes | No risk. | More vulnerable | Strategic Recommendation B | Level 2 SFRA required due to high and/or medium risk from surface water sources. | Carry out Level 2 SFRA to further assess risk. However, for sites with only a small area at risk, depending on the spatial variability of risk, it may be possible to address risk through policy wording. |  | Flood risk area is small and localised
425 | Goodmans Fold Barn | Housing | 3.9257 | 3.9257 | 100 | 0 | 0 | 0 | 0 | 0 | 0 | 3.366 | 85.7419 | 0.1799 | 4.5826 | 0.082209 | 2.0941 | 0.29762 | 7.5814 | 0 | 0 | 0 | 0 | 0 | 0 | 0.1799 | 4.5826 | 0.18376 | 4.681 | Yes | No | There is a risk of groundwater emergence to both surface and subsurface assets. Groundwater may emerge at significant rates and has the capacity to flow overland and/or pond within any topographic low spots. | More vulnerable | Strategic Recommendation B | Level 2 SFRA required due to high and/or medium risk from surface water sources. Site is at high risk of groundwater emergence. Site is at risk from reservoir flooding. | Carry out Level 2 SFRA to further assess risk. However, for sites with only a small area at risk, depending on the spatial variability of risk, it may be possible to address risk through policy wording. |  | Flood risk area is small and localised
426 | Boot Lane, Site A | Housing | 24.5546 | 24.5546 | 100 | 0 | 0 | 0 | 0 | 0 | 0 | 22.3668 | 91.09 | 1.0543 | 4.2937 | 0.28025 | 1.1413 | 0.85325 | 3.4749 | 0 | 0 | 0 | 0 | 0 | 0 | 1.0543 | 4.2937 | 0 | 0 | No | Yes | There is a risk of groundwater emergence to both surface and subsurface assets. Groundwater may emerge at significant rates and has the capacity to flow overland and/or pond within any topographic low spots. | More vulnerable | Strategic Recommendation B | Level 2 SFRA required due to high and/or medium risk from surface water sources. Site is at high risk from groundwater emergence. | Carry out Level 2 SFRA to further assess risk. However, for sites with only a small area at risk, depending on the spatial variability of risk, it may be possible to address risk through policy wording. |  | Flood risk area is small and localised
427 | South of Wigan Road, Site D | Housing | 5.136 | 5.136 | 100 | 0 | 0 | 0 | 0 | 0 | 0 | 4.7374 | 92.2396 | 0.14317 | 2.7876 | 0.058168 | 1.1326 | 0.19723 | 3.8403 | 0 | 0 | 0 | 0 | 0 | 0 | 0.14317 | 2.7876 | 0 | 0 | Yes | No | There is a risk of groundwater emergence to surface and subsurface assets. There is the possibility of groundwater emerging at the surface locally. | More vulnerable | Strategic Recommendation B | Level 2 SFRA required due to high and/or medium risk from surface water sources. Site is at high risk from groundwater emergence. | Carry out Level 2 SFRA to further assess risk. However, for sites with only a small area at risk, depending on the spatial variability of risk, it may be possible to address risk through policy wording. |  | Flood risk area is small and localised
428 | Gibb Farm | Housing | 2.8535 | 1.6347 | 57.2869 | 0.61613 | 21.592 | 0.063789 | 2.2355 | 0.5389 | 18.8856 | 2.3612 | 82.7491 | 0.12975 | 4.5471 | 0.050545 | 1.7713 | 0.31196 | 10.9324 | 0.43116 | 15.1099 | 0 | 0 | 0.062673 | 2.1964 | 0.12975 | 4.5471 | 2.8443 | 99.6763 | N/A | No | There is a risk of groundwater emergence to both surface and subsurface assets. Groundwater may emerge at significant rates and has the capacity to flow overland and/or pond within any topographic low spots. | More vulnerable | Strategic Recommendation A | Recommend for withdrawal if built development cannot avoid Flood Zone 3b. Site is at high risk of groundwater emergence. Site is at risk from reservoir flooding. | Development not permitted in Flood Zone 3b. Check whether site boundary can be redrawn or whether it may be possible to incorporate functional floodplain into site layout and design as open greenspace. This may be possible for sites where percentage area of functional floodplain is lower. Site should be withdrawn if these criteria cannot be met. A Level 2 SFRA may be required to inform this process.
429 | Northwest of 184 St Johns Road | Housing | 1.1847 | 1.1847 | 100 | 0 | 0 | 0 | 0 | 0 | 0 | 0.62494 | 52.753 | 0.11416 | 9.6366 | 0.07754 | 6.5454 | 0.36801 | 31.0649 | 0 | 0 | 0 | 0 | 0 | 0 | 0.11416 | 9.6366 | 0 | 0 | No | No | No risk. | More vulnerable | Strategic Recommendation B | Level 2 SFRA required due to high and/or medium risk from surface water sources. | Carry out Level 2 SFRA to further assess risk. However, for sites with only a small area at risk, depending on the spatial variability of risk, it may be possible to address risk through policy wording. |  | Agreed with recommendation B large portion of site at SW flood risk
430 | Crows Nest Farm | Housing | 3.0839 | 2.6239 | 85.0836 | 0.45952 | 14.9009 | 0.00034154 | 0.011075 | 0.00013594 | 0.0044082 | 2.3783 | 77.1211 | 0.38963 | 12.6346 | 0.078771 | 2.5543 | 0.23715 | 7.69 | 0 | 0 | 0 | 0 | 0 | 0 | 0.38963 | 12.6346 | 0 | 0 | N/A | No | There is a risk of emergence to subsurface assets, but surface manifestation of groundwater is unlikely. | More vulnerable | Strategic Recommendation A | Recommend for withdrawal if built development cannot avoid Flood Zone 3b. | Development not permitted in Flood Zone 3b. Check whether site boundary can be redrawn or whether it may be possible to incorporate functional floodplain into site layout and design as open greenspace. This may be possible for sites where percentage area of functional floodplain is lower. Site should be withdrawn if these criteria cannot be met. A Level 2 SFRA may be required to inform this process. |  | Flood risk area is small and localised
431 | West of Vicarage Road | Housing | 0.68587 | 0.68587 | 100 | 0 | 0 | 0 | 0 | 0 | 0 | 0.66575 | 97.0664 | 0.01915 | 2.7921 | 0.00076454 | 0.11147 | 0.0002064 | 0.030093 | 0 | 0 | 0 | 0 | 0 | 0 | 0.01915 | 2.7921 | 0 | 0 | No | Yes | Groundwater emergence is not likley. | More vulnerable | Strategic Recommendation B | Level 2 SFRA required due to high and/or medium risk from surface water sources. | Carry out Level 2 SFRA to further assess risk. However, for sites with only a small area at risk, depending on the spatial variability of risk, it may be possible to address risk through policy wording. |  | Advise Recommendation C
432 | Longsight Lane | Housing | 15.0839 | 15.0839 | 100 | 0 | 0 | 0 | 0 | 0 | 0 | 13.8544 | 91.8493 | 0.50077 | 3.3199 | 0.24029 | 1.5931 | 0.48838 | 3.2378 | 0 | 0 | 0 | 0 | 0 | 0 | 0.50077 | 3.3199 | 0.08602 | 0.57028 | Yes | Yes | There is a risk of groundwater emergence to both surface and subsurface assets. Groundwater may emerge at significant rates and has the capacity to flow overland and/or pond within any topographic low spots. | More vulnerable | Strategic Recommendation B | Level 2 SFRA required due to high and/or medium risk from surface water sources. Site is at high risk of groundwater emergence. Site is at risk from reservoir flooding. | Carry out Level 2 SFRA to further assess risk. However, for sites with only a small area at risk, depending on the spatial variability of risk, it may be possible to address risk through policy wording. |  | Flood risk area is small and localised
433 | Newholme | Housing | 6.4063 | 6.4063 | 100 | 0 | 0 | 0 | 0 | 0 | 0 | 6.2039 | 96.8405 | 0.18317 | 2.8592 | 0.0089353 | 0.13948 | 0.010301 | 0.1608 | 0 | 0 | 0 | 0 | 0 | 0 | 0.18317 | 2.8592 | 0 | 0 | No | No | No risk. | More vulnerable | Strategic Recommendation B | Level 2 SFRA required due to high and/or medium risk from surface water sources. | Carry out Level 2 SFRA to further assess risk. However, for sites with only a small area at risk, depending on the spatial variability of risk, it may be possible to address risk through policy wording. |  | Flood risk area is localised
434 | Moss Lane | Mixed use | 4.4767 | 4.4767 | 100 | 0 | 0 | 0 | 0 | 0 | 0 | 3.324 | 74.2513 | 0.32493 | 7.2582 | 0.12788 | 2.8565 | 0.69989 | 15.6341 | 0.58038 | 12.9644 | 0 | 0 | 0 | 0 | 0.32493 | 7.2582 | 3.9405 | 88.0228 | N/A | No | There is a risk of groundwater emergence to both surface and subsurface assets. Groundwater may emerge at significant rates and has the capacity to flow overland and/or pond within any topographic low spots. | More vulnerable | Strategic Recommendation B | Level 2 SFRA required to assess likelihood of site passing the exception test due to future high risk from fluvial sources, based on Environment Agency Flood Zones plus Climate Change. Site is at high risk of groundwater emergence. Site is at risk from reservoir flooding. | Carry out Level 2 SFRA to further assess risk and the likelihood of the site passing the exception test. However, for sites with only a small area at risk, depending on the spatial variability of risk, it may be possible to address risk through policy wording. |  | Flood risk area is small and localised site had previous LLFA approval
435 | South of Blackrod station | Housing | 4.0514 | 4.0514 | 100 | 0 | 0 | 0 | 0 | 0 | 0 | 3.8461 | 94.9318 | 0.15053 | 3.7155 | 0.014276 | 0.35237 | 0.040525 | 1.0003 | 0 | 0 | 0 | 0 | 0 | 0 | 0.15053 | 3.7155 | 0 | 0 | No | Yes | There is a risk of groundwater emergence to both surface and subsurface assets. Groundwater may emerge at significant rates and has the capacity to flow overland and/or pond within any topographic low spots. | More vulnerable | Strategic Recommendation B | Level 2 SFRA required due to high and/or medium risk from surface water sources. Site is at high risk from groundwater emergence. | Carry out Level 2 SFRA to further assess risk. However, for sites with only a small area at risk, depending on the spatial variability of risk, it may be possible to address risk through policy wording. |  | Flood risk area is small and localised
449 | Land southwest of Junction 4 of the M61, Farnworth | Employment | 3.08 | 3.08 | 100 | 0 | 0 | 0 | 0 | 0 | 0 | 2.2415 | 72.7767 | 0.23713 | 7.699 | 0.3188 | 10.3505 | 0.28256 | 9.1738 | 0 | 0 | 0 | 0 | 0 | 0 | 0.23713 | 7.699 | 0 | 0 | Yes | Yes | No risk. | Less vulnerable | Strategic Recommendation B | Level 2 SFRA required due to high and/or medium risk from surface water sources. | Carry out Level 2 SFRA to further assess risk. However, for sites with only a small area at risk, depending on the spatial variability of risk, it may be possible to address risk through policy wording. |  | Agree with recommendation B- SW risk map may be inaccurate
450 | Land southeast of Junction 4 of the M61, Farnworth | Employment | 9.0807 | 9.0807 | 100 | 0 | 0 | 0 | 0 | 0 | 0 | 8.9362 | 98.4085 | 0.070599 | 0.77747 | 0.048869 | 0.53817 | 0.025049 | 0.27585 | 0 | 0 | 0 | 0 | 0 | 0 | 0.070599 | 0.77747 | 0 | 0 | Yes | Yes | No risk. | Less vulnerable | Strategic Recommendation B | Level 2 SFRA required due to high and/or medium risk from surface water sources. | Carry out Level 2 SFRA to further assess risk. However, for sites with only a small area at risk, depending on the spatial variability of risk, it may be possible to address risk through policy wording. |  | Flood risk area is small and localised - planning application for commercial dev in progress
451 | Land at Wilkinsons Farm, 458 Manchester Road, Bla* | Housing | 0.19695 | 0.19695 | 100 | 0 | 0 | 0 | 0 | 0 | 0 | 0.14438 | 73.3064 | 0.052573 | 26.6936 | 0 | 0 | 0 | 0 | 0 | 0 | 0 | 0 | 0 | 0 | 0.052573 | 26.6936 | 0 | 0 | No | Yes | No risk. | More vulnerable | Strategic Recommendation B | Level 2 SFRA required due to future surface water risk (using the low risk surface water extent as a proxy for the medium risk plus climate change extent). | Carry out Level 2 SFRA to further assess risk. However, for sites with only a small area at risk, depending on the spatial variability of risk, it may be possible to address risk through policy wording. |  | Suggest Recommendation D
452 | Horwich Loco Works, Phase 4C | Mixed use | 2.9962 | 1.4192 | 47.366 | 0.56295 | 18.7886 | 0.49882 | 16.6482 | 0.51527 | 17.1971 | 1.8604 | 62.0905 | 0.73243 | 24.445 | 0.12471 | 4.1622 | 0.27872 | 9.3023 | 4.4914e-06 | 0.0001499 | 0.21787 | 7.2714 | 0.25003 | 8.3447 | 0.73243 | 24.445 | 1.5222 | 50.8035 | N/A | No | No risk. | More vulnerable | Strategic Recommendation A | Recommend for withdrawal if built development cannot avoid Flood Zone 3b. Site is at risk from reservoir flooding. | Development not permitted in Flood Zone 3b. Check whether site boundary can be redrawn or whether it may be possible to incorporate functional floodplain into site layout and design as open greenspace. This may be possible for sites where percentage area of functional floodplain is lower. Site should be withdrawn if these criteria cannot be met. A Level 2 SFRA may be required to inform this process.
453 | Land at Windyhill Drive | Housing | 1.6902 | 1.6902 | 100 | 0 | 0 | 0 | 0 | 0 | 0 | 1.6822 | 99.5283 | 0.0079726 | 0.4717 | 0 | 0 | 0 | 0 | 0 | 0 | 0 | 0 | 0 | 0 | 0.0079726 | 0.4717 | 0 | 0 | No | No | There is a risk of groundwater emergence to surface and subsurface assets. There is the possibility of groundwater emerging at the surface locally. | More vulnerable | Strategic Recommendation B | Level 2 SFRA required due to future surface water risk (using the low risk surface water extent as a proxy for the medium risk plus climate change extent). Site is at high risk from groundwater emergence. | Carry out Level 2 SFRA to further assess risk. However, for sites with only a small area at risk, depending on the spatial variability of risk, it may be possible to address risk through policy wording. |  | Flood risk area is very small and localised
454 | Mountain Farm Westhoughton | Housing | 8.9195 | 8.9195 | 100 | 0 | 0 | 0 | 0 | 0 | 0 | 8.7005 | 97.5448 | 0.10561 | 1.184 | 0.031589 | 0.35416 | 0.081794 | 0.91703 | 0 | 0 | 0 | 0 | 0 | 0 | 0.10561 | 1.184 | 0 | 0 | Yes | Yes | There is a risk of groundwater emergence to both surface and subsurface assets. Groundwater may emerge at significant rates and has the capacity to flow overland and/or pond within any topographic low spots. | More vulnerable | Strategic Recommendation B | Level 2 SFRA required due to high and/or medium risk from surface water sources. Site is at high risk from groundwater emergence. | Carry out Level 2 SFRA to further assess risk. However, for sites with only a small area at risk, depending on the spatial variability of risk, it may be possible to address risk through policy wording. |  | Flood risk area is small and localised
455 | Westpoint | Housing | 0.76198 | 0.76198 | 100 | 0 | 0 | 0 | 0 | 0 | 0 | 0.76198 | 100 | 0 | 0 | 0 | 0 | 0 | 0 | 0 | 0 | 0 | 0 | 0 | 0 | 0 | 0 | 0 | 0 | No | Yes | There is a risk of emergence to subsurface assets, but surface manifestation of groundwater is unlikely. | More vulnerable | Strategic Recommendation D | Development could be allocated on flood risk grounds based on the evidence of this Level 1 SFRA. | LPA to make decision on allocation. |  | Agree Recommendation D
456 | Woodstock Drive Garage Colony | Housing | 0.38302 | 0.28331 | 73.9663 | 0.00021756 | 0.056802 | 0 | 0 | 0.099497 | 25.9769 | 0.30619 | 79.94 | 0.048244 | 12.5956 | 0.0029246 | 0.76357 | 0.025666 | 6.7009 | 0 | 0 | 0 | 0 | 0 | 0 | 0.048244 | 12.5956 | 0.27595 | 72.0457 | N/A | No | No risk. | More vulnerable | Strategic Recommendation A | Recommend for withdrawal if built development cannot avoid Flood Zone 3b. Site is at risk from reservoir flooding. | Development not permitted in Flood Zone 3b. Check whether site boundary can be redrawn or whether it may be possible to incorporate functional floodplain into site layout and design as open greenspace. This may be possible for sites where percentage area of functional floodplain is lower. Site should be withdrawn if these criteria cannot be met. A Level 2 SFRA may be required to inform this process.
457 | 377-379 Highfield Road | Housing | 0.36235 | 0.36235 | 100 | 0 | 0 | 0 | 0 | 0 | 0 | 0.36235 | 100 | 0 | 0 | 0 | 0 | 0 | 0 | 0 | 0 | 0 | 0 | 0 | 0 | 0 | 0 | 0 | 0 | Yes | Yes | There is a risk of groundwater emergence to surface and subsurface assets. There is the possibility of groundwater emerging at the surface locally. | More vulnerable | Strategic Recommendation C | Progress to developer-led FRA. Site is at high risk from groundwater emergence. | Site appropriate to allocate. Developer-led FRA required. Planning permission subject to FRA. |  | Suggest Recommendation D
458 | Oxlea Grove | Housing | 0.35461 | 0.35461 | 100 | 0 | 0 | 0 | 0 | 0 | 0 | 0.32951 | 92.9236 | 0.025093 | 7.0764 | 0 | 0 | 0 | 0 | 0 | 0 | 0 | 0 | 0 | 0 | 0.025093 | 7.0764 | 0 | 0 | No | No | No risk. | More vulnerable | Strategic Recommendation B | Level 2 SFRA required due to future surface water risk (using the low risk surface water extent as a proxy for the medium risk plus climate change extent). | Carry out Level 2 SFRA to further assess risk. However, for sites with only a small area at risk, depending on the spatial variability of risk, it may be possible to address risk through policy wording.
460 | Land at New Heys Delph to the North of 36 Catteral | Housing | 1.3475 | 1.3475 | 100 | 0 | 0 | 0 | 0 | 0 | 0 | 1.3194 | 97.9141 | 0.01116 | 0.82821 | 0.0049377 | 0.36642 | 0.01201 | 0.89124 | 0 | 0 | 0 | 0 | 0 | 0 | 0.01116 | 0.82821 | 0 | 0 | No | Yes | There is a risk of emergence to subsurface assets, but surface manifestation of groundwater is unlikely. | More vulnerable | Strategic Recommendation B | Level 2 SFRA required due to high and/or medium risk from surface water sources. | Carry out Level 2 SFRA to further assess risk. However, for sites with only a small area at risk, depending on the spatial variability of risk, it may be possible to address risk through policy wording. |  | Flood risk area is small and localised
462 | the site at the back of manchester super store tha | Housing | 0.25282 | 0.25282 | 100 | 0 | 0 | 0 | 0 | 0 | 0 | 0.25046 | 99.066 | 0.0023613 | 0.93399 | 0 | 0 | 0 | 0 | 0 | 0 | 0 | 0 | 0 | 0 | 0.0023613 | 0.93399 | 0 | 0 | No | No | There is a risk of groundwater emergence to surface and subsurface assets. There is the possibility of groundwater emerging at the surface locally. | More vulnerable | Strategic Recommendation B | Level 2 SFRA required due to future surface water risk (using the low risk surface water extent as a proxy for the medium risk plus climate change extent). Site is at high risk from groundwater emergence. | Carry out Level 2 SFRA to further assess risk. However, for sites with only a small area at risk, depending on the spatial variability of risk, it may be possible to address risk through policy wording. |  | Flood risk area is very small and localised
464 | Land at the rear of 36 Catterall Crescent, Bradsha | Housing | 1.1942 | 1.1942 | 100 | 0 | 0 | 0 | 0 | 0 | 0 | 1.158 | 96.969 | 0.014411 | 1.2068 | 0.0097749 | 0.81853 | 0.012009 | 1.0056 | 0 | 0 | 0 | 0 | 0 | 0 | 0.014411 | 1.2068 | 0 | 0 | No | No | There is a risk of emergence to subsurface assets, but surface manifestation of groundwater is unlikely. | More vulnerable | Strategic Recommendation B | Level 2 SFRA required due to high and/or medium risk from surface water sources. | Carry out Level 2 SFRA to further assess risk. However, for sites with only a small area at risk, depending on the spatial variability of risk, it may be possible to address risk through policy wording.
467 | Birtenshaw Farm, Darwen Road, Bromley Cross, Bolton | Housing | 0.83145 | 0.83145 | 100 | 0 | 0 | 0 | 0 | 0 | 0 | 0.76406 | 91.8944 | 0.067394 | 8.1056 | 0 | 0 | 0 | 0 | 0 | 0 | 0 | 0 | 0 | 0 | 0.067394 | 8.1056 | 0 | 0 | No | Yes | No risk. | More vulnerable | Strategic Recommendation B | Level 2 SFRA required due to future surface water risk (using the low risk surface water extent as a proxy for the medium risk plus climate change extent). | Carry out Level 2 SFRA to further assess risk. However, for sites with only a small area at risk, depending on the spatial variability of risk, it may be possible to address risk through policy wording. |  | Advise Recommendation C
469 | Plodder Lane, Farnworth, Bolton, BL4 0 | Housing | 10.6641 | 10.6641 | 100 | 0 | 0 | 0 | 0 | 0 | 0 | 9.4874 | 88.9658 | 0.67465 | 6.3263 | 0.14288 | 1.3398 | 0.35917 | 3.3681 | 0 | 0 | 0 | 0 | 0 | 0 | 0.67465 | 6.3263 | 0 | 0 | No | No | There is a risk of groundwater emergence to surface and subsurface assets. There is the possibility of groundwater emerging at the surface locally. | More vulnerable | Strategic Recommendation B | Level 2 SFRA required due to high and/or medium risk from surface water sources. Site is at high risk from groundwater emergence. | Carry out Level 2 SFRA to further assess risk. However, for sites with only a small area at risk, depending on the spatial variability of risk, it may be possible to address risk through policy wording.
470 | Land to the north of Old Fold Road, Westhoughton, | Housing | 3.3488 | 3.3488 | 100 | 0 | 0 | 0 | 0 | 0 | 0 | 3.163 | 94.4519 | 0.076031 | 2.2704 | 0.021334 | 0.63708 | 0.088426 | 2.6406 | 0 | 0 | 0 | 0 | 0 | 0 | 0.076031 | 2.2704 | 0 | 0 | Yes | No | There is a risk of groundwater emergence to surface and subsurface assets. There is the possibility of groundwater emerging at the surface locally. | More vulnerable | Strategic Recommendation B | Level 2 SFRA required due to high and/or medium risk from surface water sources. Site is at high risk from groundwater emergence. | Carry out Level 2 SFRA to further assess risk. However, for sites with only a small area at risk, depending on the spatial variability of risk, it may be possible to address risk through policy wording.
471 | Land at Regent Park Golf Course, Bolton (Eastern P | Housing | 11.5783 | 10.2685 | 88.6875 | 0.79737 | 6.8868 | 0.30934 | 2.6718 | 0.20307 | 1.7539 | 10.2021 | 88.1145 | 0.70279 | 6.0699 | 0.1678 | 1.4492 | 0.50554 | 4.3663 | 0.034339 | 0.29658 | 0.76546 | 6.6111 | 0.11159 | 0.96378 | 0.70279 | 6.0699 | 2.6756 | 23.1086 | N/A | Yes | No risk. | More vulnerable | Strategic Recommendation A | Recommend for withdrawal if built development cannot avoid Flood Zone 3b. Site is at risk from reservoir flooding. | Development not permitted in Flood Zone 3b. Check whether site boundary can be redrawn or whether it may be possible to incorporate functional floodplain into site layout and design as open greenspace. This may be possible for sites where percentage area of functional floodplain is lower. Site should be withdrawn if these criteria cannot be met. A Level 2 SFRA may be required to inform this process. |  | Multiple source of flood risk
472 | Horwich Loco Works, Zone A | Housing | 3.2786 | 3.2786 | 100 | 0 | 0 | 0 | 0 | 0 | 0 | 2.5349 | 77.3165 | 0.30449 | 9.2872 | 0.18488 | 5.6389 | 0.25433 | 7.7574 | 0 | 0 | 0 | 0 | 0 | 0 | 0.30449 | 9.2872 | 0 | 0 | No | Yes | No risk. | More vulnerable | Strategic Recommendation B | Level 2 SFRA required due to high and/or medium risk from surface water sources. | Carry out Level 2 SFRA to further assess risk. However, for sites with only a small area at risk, depending on the spatial variability of risk, it may be possible to address risk through policy wording. |  | Multiple sources of flooding
473 | Land South of Wigan Road, BL3 4RH - Site C | Housing | 2.8534 | 2.8534 | 100 | 0 | 0 | 0 | 0 | 0 | 0 | 2.771 | 97.1129 | 0.04342 | 1.5217 | 0.011092 | 0.38871 | 0.02787 | 0.97671 | 0 | 0 | 0 | 0 | 0 | 0 | 0.04342 | 1.5217 | 0 | 0 | Yes | No | No risk. | More vulnerable | Strategic Recommendation B | Level 2 SFRA required due to high and/or medium risk from surface water sources. | Carry out Level 2 SFRA to further assess risk. However, for sites with only a small area at risk, depending on the spatial variability of risk, it may be possible to address risk through policy wording.
474 | Land West of Tempest Way, BL6 4NN - Site C | Housing | 117.3482 | 100.3836 | 85.5434 | 2.5724 | 2.1921 | 1.5836 | 1.3495 | 12.8086 | 10.915 | 91.3805 | 77.8713 | 4.4059 | 3.7545 | 1.9277 | 1.6427 | 19.6341 | 16.7315 | 1.0988e-07 | 9.3636e-08 | 0 | 0 | 0 | 0 | 4.4059 | 3.7545 | 0.21881 | 0.18646 | N/A | No | There is a risk of groundwater emergence to both surface and subsurface assets. Groundwater may emerge at significant rates and has the capacity to flow overland and/or pond within any topographic low spots. | More vulnerable | Strategic Recommendation A | Recommend for withdrawal if built development cannot avoid Flood Zone 3b. Site is at high risk of groundwater emergence. Site is at risk from reservoir flooding. | Development not permitted in Flood Zone 3b. Check whether site boundary can be redrawn or whether it may be possible to incorporate functional floodplain into site layout and design as open greenspace. This may be possible for sites where percentage area of functional floodplain is lower. Site should be withdrawn if these criteria cannot be met. A Level 2 SFRA may be required to inform this process.
475 | Land at Howarth Fold Farm, Egerton, Bolton | Housing | 9.1267 | 9.0366 | 99.0126 | 0.010855 | 0.11894 | 0.00012878 | 0.0014111 | 0.079137 | 0.86709 | 9.0794 | 99.4815 | 0.036511 | 0.40004 | 0.010808 | 0.11843 | 0 | 0 | 0.00051162 | 0.0056058 | 0 | 0 | 0.00041944 | 0.0045957 | 0.036511 | 0.40004 | 0.44423 | 4.8674 | N/A | Yes | There is a risk of groundwater emergence to both surface and subsurface assets. Groundwater may emerge at significant rates and has the capacity to flow overland and/or pond within any topographic low spots. | More vulnerable | Strategic Recommendation A | Recommend for withdrawal if built development cannot avoid Flood Zone 3b. Site is at high risk of groundwater emergence. Site is at risk from reservoir flooding. | Development not permitted in Flood Zone 3b. Check whether site boundary can be redrawn or whether it may be possible to incorporate functional floodplain into site layout and design as open greenspace. This may be possible for sites where percentage area of functional floodplain is lower. Site should be withdrawn if these criteria cannot be met. A Level 2 SFRA may be required to inform this process. |  | Flood risk area is small and localised
476 | Land at Longsight Lane, Harwood | Housing | 1.5008 | 1.5008 | 100 | 0 | 0 | 0 | 0 | 0 | 0 | 1.437 | 95.7535 | 0.02083 | 1.388 | 0.012076 | 0.80463 | 0.030824 | 2.0539 | 0 | 0 | 0 | 0 | 0 | 0 | 0.02083 | 1.388 | 0 | 0 | No | No | No risk. | More vulnerable | Strategic Recommendation B | Level 2 SFRA required due to high and/or medium risk from surface water sources. | Carry out Level 2 SFRA to further assess risk. However, for sites with only a small area at risk, depending on the spatial variability of risk, it may be possible to address risk through policy wording.
477 | Horwich Loco Works, Phase 4B | Mixed use | 1.7912 | 1.7214 | 96.1027 | 0.020846 | 1.1638 | 0.0026809 | 0.14967 | 0.046281 | 2.5838 | 1.636 | 91.3365 | 0.060868 | 3.3982 | 0.021235 | 1.1855 | 0.073076 | 4.0798 | 1.483e-11 | 8.2792e-10 | 0 | 0 | 0 | 0 | 0.060868 | 3.3982 | 0.27788 | 15.5134 | N/A | Yes | No risk. | More vulnerable | Strategic Recommendation A | Recommend for withdrawal if built development cannot avoid Flood Zone 3b. Site is at risk from reservoir flooding. | Development not permitted in Flood Zone 3b. Check whether site boundary can be redrawn or whether it may be possible to incorporate functional floodplain into site layout and design as open greenspace. This may be possible for sites where percentage area of functional floodplain is lower. Site should be withdrawn if these criteria cannot be met. A Level 2 SFRA may be required to inform this process. |  | Flood risk area is small and localised
486 | Horwich Loco Works | Mixed use | 72.9223 | 63.6106 | 87.2307 | 3.1413 | 4.3078 | 1.6502 | 2.2629 | 4.5202 | 6.1986 | 54.2036 | 74.3307 | 9.9373 | 13.6272 | 3.5617 | 4.8842 | 5.2197 | 7.1579 | 0.99379 | 1.3628 | 0.11116 | 0.15244 | 1.2486 | 1.7123 | 9.9373 | 13.6272 | 17.7582 | 24.3523 | N/A | No | There is a risk of groundwater emergence to both surface and subsurface assets. Groundwater may emerge at significant rates and has the capacity to flow overland and/or pond within any topographic low spots. | More vulnerable | Strategic Recommendation A | Recommend for withdrawal if built development cannot avoid Flood Zone 3b. Site is at high risk of groundwater emergence. Site is at risk from reservoir flooding. | Development not permitted in Flood Zone 3b. Check whether site boundary can be redrawn or whether it may be possible to incorporate functional floodplain into site layout and design as open greenspace. This may be possible for sites where percentage area of functional floodplain is lower. Site should be withdrawn if these criteria cannot be met. A Level 2 SFRA may be required to inform this process.
488 | Lock Lane | Housing | 6.4769 | 6.4769 | 100 | 0 | 0 | 0 | 0 | 0 | 0 | 6.2135 | 95.9328 | 0.052982 | 0.81801 | 0.0221 | 0.34121 | 0.18835 | 2.908 | 0 | 0 | 0 | 0 | 0 | 0 | 0.052982 | 0.81801 | 0 | 0 | Yes | No | No risk. | More vulnerable | Strategic Recommendation B | Level 2 SFRA required due to high and/or medium risk from surface water sources. | Carry out Level 2 SFRA to further assess risk. However, for sites with only a small area at risk, depending on the spatial variability of risk, it may be possible to address risk through policy wording.
489 | Earls Farm (East) | Housing | 2.3253 | 2.3253 | 100 | 0 | 0 | 0 | 0 | 0 | 0 | 2.1347 | 91.8037 | 0.090723 | 3.9016 | 0.019352 | 0.83223 | 0.080511 | 3.4624 | 0 | 0 | 0 | 0 | 0 | 0 | 0.090723 | 3.9016 | 0 | 0 | Yes | Yes | No risk. | More vulnerable | Strategic Recommendation B | Level 2 SFRA required due to high and/or medium risk from surface water sources. | Carry out Level 2 SFRA to further assess risk. However, for sites with only a small area at risk, depending on the spatial variability of risk, it may be possible to address risk through policy wording. |  | Advise Recommendation C
490 | Greenroyd Avenue, 28 - 30 | Housing | 0.038915 | 0.038915 | 100 | 0 | 0 | 0 | 0 | 0 | 0 | 0.031405 | 80.7023 | 0.0075097 | 19.2977 | 0 | 0 | 0 | 0 | 0 | 0 | 0 | 0 | 0 | 0 | 0.0075097 | 19.2977 | 0 | 0 | No | No | There is a risk of emergence to subsurface assets, but surface manifestation of groundwater is unlikely. | More vulnerable | Strategic Recommendation B | Level 2 SFRA required due to future surface water risk (using the low risk surface water extent as a proxy for the medium risk plus climate change extent). | Carry out Level 2 SFRA to further assess risk. However, for sites with only a small area at risk, depending on the spatial variability of risk, it may be possible to address risk through policy wording. |  | Advise Recommendation C
491 | Waters Meeting Road, South East of | Housing | 0.86965 | 0.60222 | 69.2481 | 0.24644 | 28.3373 | 0.0067613 | 0.77747 | 0.014238 | 1.6372 | 0.86965 | 100 | 0 | 0 | 0 | 0 | 0 | 0 | 0 | 0 | 0 | 0 | 0.011382 | 1.3088 | 0 | 0 | 0.59296 | 68.1834 | N/A | Yes | There is a risk of groundwater emergence to both surface and subsurface assets. Groundwater may emerge at significant rates and has the capacity to flow overland and/or pond within any topographic low spots. | More vulnerable | Strategic Recommendation A | Recommend for withdrawal if built development cannot avoid Flood Zone 3b. Site is at high risk of groundwater emergence. Site is at risk from reservoir flooding. | Development not permitted in Flood Zone 3b. Check whether site boundary can be redrawn or whether it may be possible to incorporate functional floodplain into site layout and design as open greenspace. This may be possible for sites where percentage area of functional floodplain is lower. Site should be withdrawn if these criteria cannot be met. A Level 2 SFRA may be required to inform this process. |  | Flood risk area is localised
492 | Widcombe Drive | Housing | 0.055008 | 0.055008 | 100 | 0 | 0 | 0 | 0 | 0 | 0 | 0.055008 | 100 | 0 | 0 | 0 | 0 | 0 | 0 | 0 | 0 | 0 | 0 | 0 | 0 | 0 | 0 | 0 | 0 | No | No | No risk. | More vulnerable | Strategic Recommendation D | Development could be allocated on flood risk grounds based on the evidence of this Level 1 SFRA. | LPA to make decision on allocation.
493 | St Paul CE School Playing Field | Housing | 0.94046 | 0.94046 | 100 | 0 | 0 | 0 | 0 | 0 | 0 | 0.94046 | 100 | 0 | 0 | 0 | 0 | 0 | 0 | 0 | 0 | 0 | 0 | 0 | 0 | 0 | 0 | 0 | 0 | No | Yes | There is a risk of emergence to subsurface assets, but surface manifestation of groundwater is unlikely. | More vulnerable | Strategic Recommendation D | Development could be allocated on flood risk grounds based on the evidence of this Level 1 SFRA. | LPA to make decision on allocation. |  | Agreee on recommedation D
494 | Darley Court | Housing | 0.51769 | 0.51769 | 100 | 0 | 0 | 0 | 0 | 0 | 0 | 0.49398 | 95.4202 | 0.0094461 | 1.8247 | 0.0034546 | 0.66731 | 0.010808 | 2.0878 | 0 | 0 | 0 | 0 | 0 | 0 | 0.0094461 | 1.8247 | 0 | 0 | No | Yes | No risk. | More vulnerable | Strategic Recommendation B | Level 2 SFRA required due to high and/or medium risk from surface water sources. | Carry out Level 2 SFRA to further assess risk. However, for sites with only a small area at risk, depending on the spatial variability of risk, it may be possible to address risk through policy wording. |  | Flood risk area is small and localised
495 | All Saints Street Car Park, West | Housing | 0.11549 | 0.11549 | 100 | 0 | 0 | 0 | 0 | 0 | 0 | 0.11384 | 98.575 | 0.0011915 | 1.0317 | 0.00033611 | 0.29103 | 0.00011815 | 0.1023 | 0.058635 | 50.7702 | 0 | 0 | 0 | 0 | 0.0011915 | 1.0317 | 0.11549 | 100 | N/A | No | There is a risk of groundwater emergence to both surface and subsurface assets. Groundwater may emerge at significant rates and has the capacity to flow overland and/or pond within any topographic low spots. | More vulnerable | Strategic Recommendation B | Level 2 SFRA required to assess likelihood of site passing the exception test due to future high risk from fluvial sources, based on Environment Agency Flood Zones plus Climate Change. Site is at high risk of groundwater emergence. Site is at risk from reservoir flooding. | Carry out Level 2 SFRA to further assess risk and the likelihood of the site passing the exception test. However, for sites with only a small area at risk, depending on the spatial variability of risk, it may be possible to address risk through policy wording. |  | Flood risk area is small and localised
496 | Brentwood Drive | Housing | 0.34338 | 0.33808 | 98.4561 | 0 | 0 | 0 | 0 | 0.0053015 | 1.5439 | 0.20607 | 60.0124 | 0.0815 | 23.7343 | 0.044674 | 13.0098 | 0.011138 | 3.2435 | 0.023276 | 6.7783 | 0 | 0 | 0 | 0 | 0.0815 | 23.7343 | 0.078908 | 22.9796 | N/A | No | No risk. | More vulnerable | Strategic Recommendation A | Recommend for withdrawal if built development cannot avoid Flood Zone 3b. Site is at risk from reservoir flooding. | Development not permitted in Flood Zone 3b. Check whether site boundary can be redrawn or whether it may be possible to incorporate functional floodplain into site layout and design as open greenspace. This may be possible for sites where percentage area of functional floodplain is lower. Site should be withdrawn if these criteria cannot be met. A Level 2 SFRA may be required to inform this process.
497 | Buckley Lane | Housing | 0.044819 | 0.044819 | 100 | 0 | 0 | 0 | 0 | 0 | 0 | 0.044819 | 100 | 0 | 0 | 0 | 0 | 0 | 0 | 0 | 0 | 0 | 0 | 0 | 0 | 0 | 0 | 0 | 0 | No | No | No risk. | More vulnerable | Strategic Recommendation D | Development could be allocated on flood risk grounds based on the evidence of this Level 1 SFRA. | LPA to make decision on allocation. |  | Agree on recommendation D
498 | Winchester Way | Housing | 0.081264 | 0.081264 | 100 | 0 | 0 | 0 | 0 | 0 | 0 | 0.081054 | 99.7411 | 0.00021035 | 0.25885 | 0 | 0 | 0 | 0 | 0 | 0 | 0 | 0 | 0 | 0 | 0.00021035 | 0.25885 | 0 | 0 | No | Yes | No risk. | More vulnerable | Strategic Recommendation B | Level 2 SFRA required due to future surface water risk (using the low risk surface water extent as a proxy for the medium risk plus climate change extent). | Carry out Level 2 SFRA to further assess risk. However, for sites with only a small area at risk, depending on the spatial variability of risk, it may be possible to address risk through policy wording. |  | Flood risk area is small and localised
499 | Bury New Road, Nos. 127-143 | Employment | 0.076308 | 0.076308 | 100 | 0 | 0 | 0 | 0 | 0 | 0 | 0.076308 | 100 | 0 | 0 | 0 | 0 | 0 | 0 | 0 | 0 | 0 | 0 | 0 | 0 | 0 | 0 | 0 | 0 | No | Yes | There is a risk of emergence to subsurface assets, but surface manifestation of groundwater is unlikely. | Less vulnerable | Strategic Recommendation D | Development could be allocated on flood risk grounds based on the evidence of this Level 1 SFRA. | LPA to make decision on allocation. |  | Agree on recommendation D
502 | Dovedale Road, East (land to rear) | Housing | 4.3491 | 4.3309 | 99.5805 | 0 | 0 | 0 | 0 | 0.018245 | 0.41952 | 4.1949 | 96.4546 | 0.068285 | 1.5701 | 0.039738 | 0.91371 | 0.046169 | 1.0616 | 0 | 0 | 0 | 0 | 0 | 0 | 0.068285 | 1.5701 | 0 | 0 | N/A | Yes | There is a risk of emergence to subsurface assets, but surface manifestation of groundwater is unlikely. | More vulnerable | Strategic Recommendation A | Recommend for withdrawal if built development cannot avoid Flood Zone 3b. | Development not permitted in Flood Zone 3b. Check whether site boundary can be redrawn or whether it may be possible to incorporate functional floodplain into site layout and design as open greenspace. This may be possible for sites where percentage area of functional floodplain is lower. Site should be withdrawn if these criteria cannot be met. A Level 2 SFRA may be required to inform this process. |  | Flood risk area is small and localised
503 | Sandhurst Drive | Housing | 0.11874 | 0.11874 | 100 | 0 | 0 | 0 | 0 | 0 | 0 | 0.11867 | 99.9387 | 7.2752e-05 | 0.061271 | 0 | 0 | 0 | 0 | 0 | 0 | 0 | 0 | 0 | 0 | 7.2752e-05 | 0.061271 | 0 | 0 | No | No | No risk. | More vulnerable | Strategic Recommendation B | Level 2 SFRA required due to future surface water risk (using the low risk surface water extent as a proxy for the medium risk plus climate change extent). | Carry out Level 2 SFRA to further assess risk. However, for sites with only a small area at risk, depending on the spatial variability of risk, it may be possible to address risk through policy wording. |  | Flood risk area is small and localised
504 | Tennyson Mill, north of | Housing | 0.11101 | 0.11101 | 100 | 0 | 0 | 0 | 0 | 0 | 0 | 0.11101 | 100 | 0 | 0 | 0 | 0 | 0 | 0 | 0 | 0 | 0 | 0 | 0 | 0 | 0 | 0 | 0 | 0 | No | No | No risk. | More vulnerable | Strategic Recommendation D | Development could be allocated on flood risk grounds based on the evidence of this Level 1 SFRA. | LPA to make decision on allocation.
505 | Cotton Tree Public House | Housing | 0.10359 | 0.10359 | 100 | 0 | 0 | 0 | 0 | 0 | 0 | 0.10305 | 99.4766 | 0.00054221 | 0.52343 | 0 | 0 | 0 | 0 | 0 | 0 | 0 | 0 | 0 | 0 | 0.00054221 | 0.52343 | 0.10343 | 99.8443 | No | No | No risk. | More vulnerable | Strategic Recommendation B | Level 2 SFRA required due to future surface water risk (using the low risk surface water extent as a proxy for the medium risk plus climate change extent). Site is at risk from reservoir flooding. | Carry out Level 2 SFRA to further assess risk. However, for sites with only a small area at risk, depending on the spatial variability of risk, it may be possible to address risk through policy wording. |  | Flood risk area is small and localised
506 | Back Lark Street | Housing | 0.073066 | 0.073066 | 100 | 0 | 0 | 0 | 0 | 0 | 0 | 0.073066 | 100 | 0 | 0 | 0 | 0 | 0 | 0 | 0 | 0 | 0 | 0 | 0 | 0 | 0 | 0 | 0 | 0 | No | No | No risk. | More vulnerable | Strategic Recommendation D | Development could be allocated on flood risk grounds based on the evidence of this Level 1 SFRA. | LPA to make decision on allocation.
507 | Fairclough Street | Housing | 0.040416 | 0.040416 | 100 | 0 | 0 | 0 | 0 | 0 | 0 | 0.040314 | 99.748 | 0.00010186 | 0.25203 | 0 | 0 | 0 | 0 | 0 | 0 | 0 | 0 | 0 | 0 | 0.00010186 | 0.25203 | 0 | 0 | Yes | No | There is a risk of emergence to subsurface assets, but surface manifestation of groundwater is unlikely. | More vulnerable | Strategic Recommendation B | Level 2 SFRA required due to future surface water risk (using the low risk surface water extent as a proxy for the medium risk plus climate change extent). | Carry out Level 2 SFRA to further assess risk. However, for sites with only a small area at risk, depending on the spatial variability of risk, it may be possible to address risk through policy wording.
508 | Toppings Barn | Housing | 0.035788 | 0.035788 | 100 | 0 | 0 | 0 | 0 | 0 | 0 | 0.035788 | 100 | 0 | 0 | 0 | 0 | 0 | 0 | 0 | 0 | 0 | 0 | 0 | 0 | 0 | 0 | 0 | 0 | No | No | No risk. | More vulnerable | Strategic Recommendation D | Development could be allocated on flood risk grounds based on the evidence of this Level 1 SFRA. | LPA to make decision on allocation. |  | Agree on recommendation D
509 | Bridge House | Housing | 0.028197 | 0 | 0 | 0.028197 | 100 | 0 | 0 | 0 | 0 | 0.028197 | 100 | 0 | 0 | 0 | 0 | 0 | 0 | 0 | 0 | 0.02819 | 99.976 | 0 | 0 | 0 | 0 | 0.028197 | 100 | N/A | Yes | There is a risk of emergence to subsurface assets, but surface manifestation of groundwater is unlikely. | More vulnerable | Strategic Recommendation B | Level 2 SFRA required to assess likelihood of site passing the exception test due to future high risk from fluvial sources, based on Environment Agency detailed flood modelling. Site is at risk from reservoir flooding. | Carry out Level 2 SFRA to further assess risk and the likelihood of the site passing the exception test. However, for sites with only a small area at risk, depending on the spatial variability of risk, it may be possible to address risk through policy wording. |  | Advise recommendation C
510 | Whalley Avenue Bolton (North) | Housing | 4.8293 | 4.8293 | 100 | 0 | 0 | 0 | 0 | 0 | 0 | 4.5867 | 94.9749 | 0.11375 | 2.3555 | 0.039038 | 0.80836 | 0.089888 | 1.8613 | 0 | 0 | 0 | 0 | 0 | 0 | 0.11375 | 2.3555 | 0 | 0 | Yes | Yes | There is a risk of groundwater emergence to surface and subsurface assets. There is the possibility of groundwater emerging at the surface locally. | More vulnerable | Strategic Recommendation B | Level 2 SFRA required due to high and/or medium risk from surface water sources. Site is at high risk from groundwater emergence. | Carry out Level 2 SFRA to further assess risk. However, for sites with only a small area at risk, depending on the spatial variability of risk, it may be possible to address risk through policy wording. |  | Flood risk area is small and localised
511 | St Holy Infant Church | Housing | 0.25588 | 0.25588 | 100 | 0 | 0 | 0 | 0 | 0 | 0 | 0.25588 | 100 | 0 | 0 | 0 | 0 | 0 | 0 | 0 | 0 | 0 | 0 | 0 | 0 | 0 | 0 | 0 | 0 | No | No | There is a risk of groundwater emergence to surface and subsurface assets. There is the possibility of groundwater emerging at the surface locally. | More vulnerable | Strategic Recommendation C | Progress to developer-led FRA. Site is at high risk from groundwater emergence. | Site appropriate to allocate. Developer-led FRA required. Planning permission subject to FRA. |  | Flood risk area is small and localised
512 | Starcliffe Street, Nos. 37-41 | Housing | 0.089758 | 0.089758 | 100 | 0 | 0 | 0 | 0 | 0 | 0 | 0.089758 | 100 | 0 | 0 | 0 | 0 | 0 | 0 | 0 | 0 | 0 | 0 | 0 | 0 | 0 | 0 | 0 | 0 | No | No | There is a risk of emergence to subsurface assets, but surface manifestation of groundwater is unlikely. | More vulnerable | Strategic Recommendation D | Development could be allocated on flood risk grounds based on the evidence of this Level 1 SFRA. | LPA to make decision on allocation.
513 | Bowen Street, No. 23 | Housing | 0.044874 | 0.044874 | 100 | 0 | 0 | 0 | 0 | 0 | 0 | 0.044874 | 100 | 0 | 0 | 0 | 0 | 0 | 0 | 0 | 0 | 0 | 0 | 0 | 0 | 0 | 0 | 0 | 0 | No | No | No risk. | More vulnerable | Strategic Recommendation D | Development could be allocated on flood risk grounds based on the evidence of this Level 1 SFRA. | LPA to make decision on allocation.
514 | Mayor Street | Housing | 0.22986 | 0.22986 | 100 | 0 | 0 | 0 | 0 | 0 | 0 | 0.080674 | 35.0971 | 0.050704 | 22.0587 | 0.011451 | 4.9818 | 0.08703 | 37.8624 | 0 | 0 | 0 | 0 | 0 | 0 | 0.050704 | 22.0587 | 0 | 0 | No | No | No risk. | More vulnerable | Strategic Recommendation B | Level 2 SFRA required due to high and/or medium risk from surface water sources. | Carry out Level 2 SFRA to further assess risk. However, for sites with only a small area at risk, depending on the spatial variability of risk, it may be possible to address risk through policy wording.
515 | Dover Street | Housing | 0.20166 | 0.20166 | 100 | 0 | 0 | 0 | 0 | 0 | 0 | 0.17237 | 85.4763 | 0.026642 | 13.2111 | 0.0020155 | 0.99946 | 0.00063149 | 0.31314 | 0 | 0 | 0 | 0 | 0 | 0 | 0.026642 | 13.2111 | 0 | 0 | No | Yes | No risk. | More vulnerable | Strategic Recommendation B | Level 2 SFRA required due to high and/or medium risk from surface water sources. | Carry out Level 2 SFRA to further assess risk. However, for sites with only a small area at risk, depending on the spatial variability of risk, it may be possible to address risk through policy wording. |  | Flood risk area is small and localised
517 | Luton Street, Nos. 1-17 | Housing | 0.074885 | 0.074885 | 100 | 0 | 0 | 0 | 0 | 0 | 0 | 0.065188 | 87.0504 | 0.0078708 | 10.5105 | 0.00090802 | 1.2126 | 0.00091849 | 1.2265 | 0 | 0 | 0 | 0 | 0 | 0 | 0.0078708 | 10.5105 | 0 | 0 | No | No | There is a risk of emergence to subsurface assets, but surface manifestation of groundwater is unlikely. | More vulnerable | Strategic Recommendation B | Level 2 SFRA required due to high and/or medium risk from surface water sources. | Carry out Level 2 SFRA to further assess risk. However, for sites with only a small area at risk, depending on the spatial variability of risk, it may be possible to address risk through policy wording.
518 | Weston Street, Nos. 22-34 | Housing | 0.055564 | 0.055564 | 100 | 0 | 0 | 0 | 0 | 0 | 0 | 0.044537 | 80.1544 | 0.0064549 | 11.6171 | 0.0027487 | 4.9469 | 0.0018234 | 3.2816 | 0 | 0 | 0 | 0 | 0 | 0 | 0.0064549 | 11.6171 | 0 | 0 | No | No | There is a risk of emergence to subsurface assets, but surface manifestation of groundwater is unlikely. | More vulnerable | Strategic Recommendation B | Level 2 SFRA required due to high and/or medium risk from surface water sources. | Carry out Level 2 SFRA to further assess risk. However, for sites with only a small area at risk, depending on the spatial variability of risk, it may be possible to address risk through policy wording.
519 | Cyril Street, Nos. 4-22 | Housing | 0.076237 | 0.076237 | 100 | 0 | 0 | 0 | 0 | 0 | 0 | 0.072082 | 94.5493 | 0.0041554 | 5.4507 | 0 | 0 | 0 | 0 | 0 | 0 | 0 | 0 | 0 | 0 | 0.0041554 | 5.4507 | 0 | 0 | No | No | There is a risk of emergence to subsurface assets, but surface manifestation of groundwater is unlikely. | More vulnerable | Strategic Recommendation B | Level 2 SFRA required due to future surface water risk (using the low risk surface water extent as a proxy for the medium risk plus climate change extent). | Carry out Level 2 SFRA to further assess risk. However, for sites with only a small area at risk, depending on the spatial variability of risk, it may be possible to address risk through policy wording.
520 | Mill Street | Employment | 0.067711 | 0.067711 | 100 | 0 | 0 | 0 | 0 | 0 | 0 | 0.04516 | 66.6956 | 0.014837 | 21.9123 | 0.0030991 | 4.577 | 0.0046146 | 6.8151 | 0 | 0 | 0 | 0 | 0 | 0 | 0.014837 | 21.9123 | 0 | 0 | No | No | No risk. | Less vulnerable | Strategic Recommendation B | Level 2 SFRA required due to high and/or medium risk from surface water sources. | Carry out Level 2 SFRA to further assess risk. However, for sites with only a small area at risk, depending on the spatial variability of risk, it may be possible to address risk through policy wording. |  | Agree on recommendation B
522 | Mawdsley Street, Nos. 20-28 | Housing | 0.094966 | 0.094966 | 100 | 0 | 0 | 0 | 0 | 0 | 0 | 0.09008 | 94.8557 | 0.0048853 | 5.1443 | 0 | 0 | 0 | 0 | 0 | 0 | 0 | 0 | 0 | 0 | 0.0048853 | 5.1443 | 0 | 0 | No | No | There is a risk of emergence to subsurface assets, but surface manifestation of groundwater is unlikely. | More vulnerable | Strategic Recommendation B | Level 2 SFRA required due to future surface water risk (using the low risk surface water extent as a proxy for the medium risk plus climate change extent). | Carry out Level 2 SFRA to further assess risk. However, for sites with only a small area at risk, depending on the spatial variability of risk, it may be possible to address risk through policy wording. |  | Flood risk area is small and localised
523 | Whitworth Street Play Area | Housing | 0.074242 | 0.074242 | 100 | 0 | 0 | 0 | 0 | 0 | 0 | 0.073567 | 99.0911 | 0.00034858 | 0.46952 | 0.0003262 | 0.43937 | 0 | 0 | 0 | 0 | 0 | 0 | 0 | 0 | 0.00034858 | 0.46952 | 0 | 0 | No | Yes | No risk. | More vulnerable | Strategic Recommendation B | Level 2 SFRA required due to high and/or medium risk from surface water sources. | Carry out Level 2 SFRA to further assess risk. However, for sites with only a small area at risk, depending on the spatial variability of risk, it may be possible to address risk through policy wording. |  | Flood risk area is small and localised
526 | Tempest Road Playing Fields, North of | Housing | 0.46167 | 0.46167 | 100 | 0 | 0 | 0 | 0 | 0 | 0 | 0.46167 | 100 | 0 | 0 | 0 | 0 | 0 | 0 | 0 | 0 | 0 | 0 | 0 | 0 | 0 | 0 | 0 | 0 | No | No | No risk. | More vulnerable | Strategic Recommendation D | Development could be allocated on flood risk grounds based on the evidence of this Level 1 SFRA. | LPA to make decision on allocation. |  | Agree on recommendation D
527 | Tempest Road Playing Fields | Housing | 1.2463 | 1.2463 | 100 | 0 | 0 | 0 | 0 | 0 | 0 | 1.2463 | 100 | 0 | 0 | 0 | 0 | 0 | 0 | 0 | 0 | 0 | 0 | 0 | 0 | 0 | 0 | 0 | 0 | No | No | No risk. | More vulnerable | Strategic Recommendation C | Progress to developer-led FRA. | Site appropriate to allocate. Developer-led FRA required. Planning permission subject to FRA. |  | Flood risk area is small and localised
528 | Chapelfield Street | Housing | 0.45749 | 0.34831 | 76.135 | 0.0011829 | 0.25856 | 7.5391e-06 | 0.0016479 | 0.10799 | 23.6048 | 0.4569 | 99.871 | 0.00059008 | 0.12898 | 0 | 0 | 0 | 0 | 0.0037953 | 0.82959 | 0 | 0 | 7.5391e-06 | 0.0016479 | 0.00059008 | 0.12898 | 0 | 0 | N/A | No | No risk. | More vulnerable | Strategic Recommendation A | Recommend for withdrawal if built development cannot avoid Flood Zone 3b. | Development not permitted in Flood Zone 3b. Check whether site boundary can be redrawn or whether it may be possible to incorporate functional floodplain into site layout and design as open greenspace. This may be possible for sites where percentage area of functional floodplain is lower. Site should be withdrawn if these criteria cannot be met. A Level 2 SFRA may be required to inform this process.
529 | SAVILLE STREET | Housing | 0.53943 | 0.53943 | 100 | 0 | 0 | 0 | 0 | 0 | 0 | 0.53943 | 100 | 0 | 0 | 0 | 0 | 0 | 0 | 0 | 0 | 0 | 0 | 0 | 0 | 0 | 0 | 0 | 0 | No | No | There is a risk of emergence to subsurface assets, but surface manifestation of groundwater is unlikely. | More vulnerable | Strategic Recommendation D | Development could be allocated on flood risk grounds based on the evidence of this Level 1 SFRA. | LPA to make decision on allocation. |  | Agree on recommendation D
601 | Bewshill Farm | Employment | 5.2994 | 5.2994 | 100 | 0 | 0 | 0 | 0 | 0 | 0 | 4.7091 | 88.8617 | 0.28101 | 5.3027 | 0.060152 | 1.1351 | 0.2491 | 4.7005 | 0 | 0 | 0 | 0 | 0 | 0 | 0.28101 | 5.3027 | 0 | 0 | Yes | Yes | No risk. | Less vulnerable | Strategic Recommendation B | Level 2 SFRA required due to high and/or medium risk from surface water sources. | Carry out Level 2 SFRA to further assess risk. However, for sites with only a small area at risk, depending on the spatial variability of risk, it may be possible to address risk through policy wording. |  | Agree with recommendation B
602 | Chequerbent North | Employment | 16.3179 | 16.3082 | 99.9404 | 0 | 0 | 0 | 0 | 0.0097315 | 0.059637 | 11.4011 | 69.8685 | 1.9613 | 12.019 | 0.64066 | 3.9261 | 2.3149 | 14.1864 | 0 | 0 | 0 | 0 | 0 | 0 | 1.9613 | 12.019 | 0 | 0 | N/A | Yes | No risk. | Less vulnerable | Strategic Recommendation A | Recommend for withdrawal if built development cannot avoid Flood Zone 3b. | Development not permitted in Flood Zone 3b. Check whether site boundary can be redrawn or whether it may be possible to incorporate functional floodplain into site layout and design as open greenspace. This may be possible for sites where percentage area of functional floodplain is lower. Site should be withdrawn if these criteria cannot be met. A Level 2 SFRA may be required to inform this process. |  | Advise Recommendation B
603 | West of Wingages / M61 J6 | Employment | 184.5681 | 184.5681 | 100 | 0 | 0 | 0 | 0 | 0 | 0 | 167.6128 | 90.8135 | 7.5721 | 4.1026 | 1.9941 | 1.0804 | 7.3891 | 4.0034 | 0 | 0 | 0 | 0 | 0 | 0 | 7.5721 | 4.1026 | 0 | 0 | Yes | Yes | Groundwater emergence is not likley. | Less vulnerable | Strategic Recommendation B | Level 2 SFRA required due to high and/or medium risk from surface water sources. | Carry out Level 2 SFRA to further assess risk. However, for sites with only a small area at risk, depending on the spatial variability of risk, it may be possible to address risk through policy wording. |  | Agree with recommendation B
609 | Barrs Fold Close, Wingates | Employment | 0.47931 | 0.47931 | 100 | 0 | 0 | 0 | 0 | 0 | 0 | 0.32728 | 68.2826 | 0.098016 | 20.4494 | 0.026364 | 5.5005 | 0.027644 | 5.7675 | 0 | 0 | 0 | 0 | 0 | 0 | 0.098016 | 20.4494 | 0 | 0 | No | Yes | No risk. | Less vulnerable | Strategic Recommendation B | Level 2 SFRA required due to high and/or medium risk from surface water sources. | Carry out Level 2 SFRA to further assess risk. However, for sites with only a small area at risk, depending on the spatial variability of risk, it may be possible to address risk through policy wording. |  | Advise Recommendation C
620 | St Peter's Business Park A | Employment | 0.98583 | 0.98583 | 100 | 0 | 0 | 0 | 0 | 0 | 0 | 0.87284 | 88.5392 | 0.072305 | 7.3344 | 0.017148 | 1.7394 | 0.023531 | 2.3869 | 0 | 0 | 0 | 0 | 0 | 0 | 0.072305 | 7.3344 | 0 | 0 | No | Yes | No risk. | Less vulnerable | Strategic Recommendation B | Level 2 SFRA required due to high and/or medium risk from surface water sources. | Carry out Level 2 SFRA to further assess risk. However, for sites with only a small area at risk, depending on the spatial variability of risk, it may be possible to address risk through policy wording. |  | Flood risk area is small and localised
624 | Mill St | Employment | 0.55988 | 0.55988 | 100 | 0 | 0 | 0 | 0 | 0 | 0 | 0.55983 | 99.9907 | 5.2244e-05 | 0.0093314 | 0 | 0 | 0 | 0 | 0 | 0 | 0 | 0 | 0 | 0 | 5.2244e-05 | 0.0093314 | 0 | 0 | No | No | There is a risk of emergence to subsurface assets, but surface manifestation of groundwater is unlikely. | Less vulnerable | Strategic Recommendation B | Level 2 SFRA required due to future surface water risk (using the low risk surface water extent as a proxy for the medium risk plus climate change extent). | Carry out Level 2 SFRA to further assess risk. However, for sites with only a small area at risk, depending on the spatial variability of risk, it may be possible to address risk through policy wording. |  | Flood risk area is small and localised
629 | Express Industrial Estate B | Employment | 0.77521 | 0.77521 | 100 | 0 | 0 | 0 | 0 | 0 | 0 | 0.63939 | 82.4799 | 0.09745 | 12.5709 | 0.036235 | 4.6742 | 0.0021314 | 0.27494 | 0 | 0 | 0 | 0 | 0 | 0 | 0.09745 | 12.5709 | 0 | 0 | Yes | Yes | No risk. | Less vulnerable | Strategic Recommendation B | Level 2 SFRA required due to high and/or medium risk from surface water sources. | Carry out Level 2 SFRA to further assess risk. However, for sites with only a small area at risk, depending on the spatial variability of risk, it may be possible to address risk through policy wording. |  | Flood risk area is small and localised
645 | Moses Gate | Mixed use | 19.6094 | 19.6094 | 100 | 0 | 0 | 0 | 0 | 0 | 0 | 14.7812 | 75.3783 | 3.0356 | 15.4801 | 1.2082 | 6.1614 | 0.58439 | 2.9801 | 0 | 0 | 0 | 0 | 0 | 0 | 3.0356 | 15.4801 | 0 | 0 | No | Yes | No risk. | More vulnerable | Strategic Recommendation B | Level 2 SFRA required due to high and/or medium risk from surface water sources. | Carry out Level 2 SFRA to further assess risk. However, for sites with only a small area at risk, depending on the spatial variability of risk, it may be possible to address risk through policy wording. |  | Advise Recommendation C
649 | Le Mans Crescent | Mixed use | 0.21206 | 0.21206 | 100 | 0 | 0 | 0 | 0 | 0 | 0 | 0.016269 | 7.6718 | 0.19526 | 92.0806 | 0.00052492 | 0.24754 | 0 | 0 | 0 | 0 | 0 | 0 | 0 | 0 | 0.19526 | 92.0806 | 0 | 0 | No | No | There is a risk of emergence to subsurface assets, but surface manifestation of groundwater is unlikely. | More vulnerable | Strategic Recommendation B | Level 2 SFRA required due to high and/or medium risk from surface water sources. | Carry out Level 2 SFRA to further assess risk. However, for sites with only a small area at risk, depending on the spatial variability of risk, it may be possible to address risk through policy wording. |  | Advise Recommendation C
650 | Lever Bridge Mills | Employment | 1.0578 | 0.90894 | 85.9242 | 0.1489 | 14.0758 | 0 | 0 | 0 | 0 | 0.94775 | 89.5933 | 0.034027 | 3.2166 | 0.027221 | 2.5733 | 0.048838 | 4.6168 | 0.092312 | 8.7265 | 0 | 0 | 0 | 0 | 0.034027 | 3.2166 | 0.92946 | 87.8644 | N/A | Yes | There is a risk of groundwater emergence to both surface and subsurface assets. Groundwater may emerge at significant rates and has the capacity to flow overland and/or pond within any topographic low spots. | Less vulnerable | Strategic Recommendation B | Level 2 SFRA required due to future high risk from fluvial sources, based on Environment Agency Flood Zones plus Climate Change. Site is at high risk of groundwater emergence. Site is at risk from reservoir flooding. | Carry out Level 2 SFRA to further assess risk. However, for sites with only a small area at risk, depending on the spatial variability of risk, it may be possible to address risk through policy wording. |  | Flood risk area is small and localised
651 | Former Argos | Mixed use | 0.17121 | 0.1229 | 71.7851 | 0 | 0 | 0 | 0 | 0.048307 | 28.2149 | 0.0086376 | 5.045 | 0.14364 | 83.8966 | 0.0049688 | 2.9021 | 0.013964 | 8.1563 | 0.040749 | 23.8003 | 0 | 0 | 0 | 0 | 0.14364 | 83.8966 | 0.14749 | 86.1454 | N/A | Yes | There is a risk of groundwater emergence to both surface and subsurface assets. Groundwater may emerge at significant rates and has the capacity to flow overland and/or pond within any topographic low spots. | More vulnerable | Strategic Recommendation A | Recommend for withdrawal if built development cannot avoid Flood Zone 3b. Site is at high risk of groundwater emergence. Site is at risk from reservoir flooding. | Development not permitted in Flood Zone 3b. Check whether site boundary can be redrawn or whether it may be possible to incorporate functional floodplain into site layout and design as open greenspace. This may be possible for sites where percentage area of functional floodplain is lower. Site should be withdrawn if these criteria cannot be met. A Level 2 SFRA may be required to inform this process. |  | Advise Recommendation B
652 | Former Courthouse PH | Mixed use | 0.14022 | 0.14022 | 100 | 0 | 0 | 0 | 0 | 0 | 0 | 0.13143 | 93.7306 | 0.0086165 | 6.1449 | 0 | 0 | 0.0001745 | 0.12444 | 0 | 0 | 0 | 0 | 0 | 0 | 0.0086165 | 6.1449 | 0 | 0 | No | Yes | There is a risk of emergence to subsurface assets, but surface manifestation of groundwater is unlikely. | More vulnerable | Strategic Recommendation B | Level 2 SFRA required due to high and/or medium risk from surface water sources. | Carry out Level 2 SFRA to further assess risk. However, for sites with only a small area at risk, depending on the spatial variability of risk, it may be possible to address risk through policy wording. |  | Flood risk area is small and localised
653 | Former Ikon Site | Mixed use | 0.1397 | 0.1397 | 100 | 0 | 0 | 0 | 0 | 0 | 0 | 0.094009 | 67.2922 | 0.026879 | 19.2401 | 0.0012009 | 0.85964 | 0.017614 | 12.608 | 0 | 0 | 0 | 0 | 0 | 0 | 0.026879 | 19.2401 | 0.12718 | 91.0344 | No | Yes | There is a risk of emergence to subsurface assets, but surface manifestation of groundwater is unlikely. | More vulnerable | Strategic Recommendation B | Level 2 SFRA required due to high and/or medium risk from surface water sources. Site is at risk from reservoir flooding. | Carry out Level 2 SFRA to further assess risk. However, for sites with only a small area at risk, depending on the spatial variability of risk, it may be possible to address risk through policy wording. |  | Advise Recommendation C
654 | Former M&S | Mixed use | 0.2106 | 0.2106 | 100 | 0 | 0 | 0 | 0 | 0 | 0 | 0.20701 | 98.2936 | 0 | 0 | 0.0035937 | 1.7064 | 0 | 0 | 0 | 0 | 0 | 0 | 0 | 0 | 0 | 0 | 0 | 0 | No | No | There is a risk of emergence to subsurface assets, but surface manifestation of groundwater is unlikely. | More vulnerable | Strategic Recommendation B | Level 2 SFRA required due to high and/or medium risk from surface water sources. | Carry out Level 2 SFRA to further assess risk. However, for sites with only a small area at risk, depending on the spatial variability of risk, it may be possible to address risk through policy wording. |  | Advise Recommendation D
655 | Former Yates PH | Mixed use | 0.053986 | 0.053986 | 100 | 0 | 0 | 0 | 0 | 0 | 0 | 0.0014626 | 2.7092 | 0.0032626 | 6.0434 | 0.0015612 | 2.8918 | 0.047699 | 88.3557 | 0 | 0 | 0 | 0 | 0 | 0 | 0.0032626 | 6.0434 | 0 | 0 | No | Yes | There is a risk of emergence to subsurface assets, but surface manifestation of groundwater is unlikely. | More vulnerable | Strategic Recommendation B | Level 2 SFRA required due to high and/or medium risk from surface water sources. | Carry out Level 2 SFRA to further assess risk. However, for sites with only a small area at risk, depending on the spatial variability of risk, it may be possible to address risk through policy wording. |  | Agree recommendation B
532 | Land off Alders Tonge Moor | Gypsy & Traveller | 4.2591 | 4.2591 | 100 | 0 | 0 | 0 | 0 | 0 | 0 | 3.7732 | 88.5912 | 0.21239 | 4.9868 | 0.10064 | 2.3629 | 0.17288 | 4.0591 | 0 | 0 | 0 | 0 | 0 | 0 | 0.21239 | 4.9868 | 4.2591 | 100 | No | No | There is a risk of groundwater emergence to both surface and subsurface assets. Groundwater may emerge at significant rates and has the capacity to flow overland and/or pond within any topographic low spots. | Highly vulnerable | Strategic Recommendation B | Level 2 SFRA required due to high and/or medium risk from surface water sources. Site is at high risk of groundwater emergence. Site is at risk from reservoir flooding. | Carry out Level 2 SFRA to further assess risk. However, for sites with only a small area at risk, depending on the spatial variability of risk, it may be possible to address risk through policy wording.

## Calculations (hidden)
SiteRef | Name | Proposed_Use | Area_Ha | FZ3b_Area | FZ3a_Area | FZ2_Area | FZ1_Area | FZ3b_pct | FZ3a_pct | FZ2_pct | FZ1 | RoFSW30yr_Area | RoFSW100yr_Area | RoFSW1000yr_Area | Very Low Area | RoFSW30yr_pct | RoFSW100yr_pct | RoFSW1000yr_pct | Very Low pct | QA | QA | Future_functional_floodplain_area | Future_FF_pct | Future_FZ_area | Future_FZ_pct | 100_CC_MFO_area | 100_CC_MFO_pct | Dry day reservoir area | Dry day reservoir pct
1 | Tonge Mill | Housing | 0.69976 | 0 | 0 | 0 | 0.69976 | 0 | 0 | 0 | 100 | 0 | 0 | 0.016105 | 0.68366 | 0 | 0 | 2.3014 | 97.6986 | 100 | 2.3014 | 0 | 0 | 0 | 0 | 0 | 0 | 0 | 0
2 | T Sutcliffe and Co Ltd | Housing | 0.68071 | 0 | 0 | 0 | 0.68071 | 0 | 0 | 0 | 100 | 0.19273 | 0.28985 | 0.074703 | 0.12343 | 28.3129 | 42.5805 | 10.9743 | 18.1323 | 100 | 81.8677 | 0 | 0 | 0 | 0 | 0 | 0 | 0 | 0
3 | Halliwell Mills | Housing | 0.85142 | 0 | 0 | 0 | 0.85142 | 0 | 0 | 0 | 100 | 0.062615 | 0.031704 | 0.033044 | 0.72406 | 7.3541 | 3.7237 | 3.881 | 85.0412 | 100 | 14.9588 | 0 | 0 | 0 | 0 | 0 | 0 | 0 | 0
4 | Hall Lane #1 | Housing | 0.67443 | 0 | 0 | 0 | 0.67443 | 0 | 0 | 0 | 100 | 0.080062 | 0.047237 | 0.07751 | 0.46962 | 11.8711 | 7.0039 | 11.4926 | 69.6324 | 100 | 30.3676 | 0 | 0 | 0 | 0 | 0 | 0 | 0 | 0
5 | 86 Chapeltown Road | Housing | 0.64466 | 0 | 0 | 0 | 0.64466 | 0 | 0 | 0 | 100 | 0 | 0 | 0.011209 | 0.63345 | 0 | 0 | 1.7387 | 98.2613 | 100 | 1.7387 | 0 | 0 | 0 | 0 | 0 | 0 | 0 | 0
6 | The Hollins, East of Harry Fold Farm | Housing | 3.4831 | 0 | 0 | 0 | 3.4831 | 0 | 0 | 0 | 100 | 0.056044 | 0.0077612 | 0.021728 | 3.3976 | 1.609 | 0.22282 | 0.62379 | 97.5444 | 100 | 2.4556 | 0 | 0 | 0 | 0 | 0 | 0 | 0 | 0
7 | 99 Chapeltown Road | Housing | 0.35289 | 0 | 0 | 0 | 0.35289 | 0 | 0 | 0 | 100 | 0 | 0 | 0 | 0.35289 | 0 | 0 | 0 | 100 | 100 | 0 | 0 | 0 | 0 | 0 | 0 | 0 | 0 | 0
8 | Brownlow Folds Mill | Housing | 1.0431 | 0 | 0 | 0 | 1.0431 | 0 | 0 | 0 | 100 | 0.027215 | 0.0084509 | 0.021361 | 0.98604 | 2.6091 | 0.8102 | 2.0479 | 94.5328 | 100 | 5.4672 | 0 | 0 | 0 | 0 | 0 | 0 | 0 | 0
9 | Tennyson Mill | Housing | 0.9031 | 0 | 0 | 0 | 0.9031 | 0 | 0 | 0 | 100 | 0 | 0 | 0 | 0.9031 | 0 | 0 | 0 | 100 | 100 | 0 | 0 | 0 | 0 | 0 | 0 | 0 | 0 | 0
10 | Gilnow Mill | Housing | 1.6486 | 0.92446 | 0.70215 | 0.022016 | 1.2086e-06 | 56.0744 | 42.5901 | 1.3354 | 7.3306e-05 | 0.40096 | 0.88195 | 0.17579 | 0.18993 | 24.3205 | 53.4959 | 10.6631 | 11.5205 | 100 | 88.4795 | 0.70296 | 42.6387 | 2.1049e-07 | 1.2768e-05 | 0.00060303 | 0.036578 | 1.2123 | 73.5306
11 | Dinsdale Drive | Housing | 0.72507 | 0 | 0 | 0 | 0.72507 | 0 | 0 | 0 | 100 | 0.00030064 | 0.020761 | 0.038857 | 0.66516 | 0.041463 | 2.8633 | 5.359 | 91.7363 | 100 | 8.2637 | 0 | 0 | 0 | 0 | 0 | 0 | 0 | 0
12 | Garnet Fold Farm | Housing | 4.056 | 0 | 0 | 0 | 4.056 | 0 | 0 | 0 | 100 | 0.035489 | 0.065206 | 0.1626 | 3.7927 | 0.87498 | 1.6076 | 4.009 | 93.5084 | 100 | 6.4916 | 0 | 0 | 0 | 0 | 0 | 0 | 0 | 0
13 | South of Nixon Road | Housing | 1.0073 | 0 | 0 | 0 | 1.0073 | 0 | 0 | 0 | 100 | 0 | 0.047026 | 0.093812 | 0.86648 | 0 | 4.6685 | 9.3131 | 86.0185 | 100 | 13.9815 | 0 | 0 | 0 | 0 | 0 | 0 | 0 | 0
14 | St Pauls Mill | Housing | 0.77651 | 0 | 0 | 0 | 0.77651 | 0 | 0 | 0 | 100 | 0.014011 | 0.0012009 | 0.013474 | 0.74783 | 1.8043 | 0.15466 | 1.7352 | 96.3058 | 100 | 3.6942 | 0 | 0 | 0 | 0 | 0 | 0 | 0 | 0
15 | Back Minorca Street | Housing | 0.56302 | 0.14602 | 0 | 0 | 0.41699 | 25.9361 | 0 | 0 | 74.0639 | 0.094507 | 0.052597 | 0.056072 | 0.35984 | 16.7858 | 9.342 | 9.9592 | 63.913 | 100 | 36.087 | 0 | 0 | 0 | 0 | 0 | 0 | 0 | 0
16 | Mather Street Mill | Housing | 0.55724 | 0 | 0 | 0 | 0.55724 | 0 | 0 | 0 | 100 | 0.095244 | 0.043716 | 0.043812 | 0.37447 | 17.092 | 7.845 | 7.8622 | 67.2008 | 100 | 32.7992 | 0 | 0 | 0 | 0 | 0 | 0 | 0 | 0
17 | Astley Lane | Housing | 2.9087 | 0.19309 | 0.02015 | 0.019251 | 2.6762 | 6.6382 | 0.69274 | 0.66185 | 92.0072 | 0 | 5.0161e-05 | 0.05249 | 2.8562 | 0 | 0.0017245 | 1.8046 | 98.1937 | 100 | 1.8063 | 0.022549 | 0.77522 | 0.04005 | 1.3769 | 0 | 0 | 0 | 0
18 | Dealey Road | Housing | 1.0101 | 0 | 0 | 0 | 1.0101 | 0 | 0 | 0 | 100 | 0.2825 | 0.075552 | 0.16332 | 0.48871 | 27.9676 | 7.4798 | 16.1694 | 48.3832 | 100 | 51.6168 | 0 | 0 | 0 | 0 | 0 | 0 | 0 | 0
19 | Heaton Grange | Housing | 1.773 | 0 | 0 | 0 | 1.773 | 0 | 0 | 0 | 100 | 0.030006 | 0.0040031 | 0.010028 | 1.729 | 1.6924 | 0.22578 | 0.56561 | 97.5163 | 100 | 2.4837 | 0 | 0 | 0 | 0 | 0 | 0 | 0 | 0
20 | Garthmere | Housing | 0.76993 | 0 | 0 | 0 | 0.76993 | 0 | 0 | 0 | 100 | 0 | 0 | 0 | 0.76993 | 0 | 0 | 0 | 100 | 100 | 0 | 0 | 0 | 0 | 0 | 0 | 0 | 0 | 0
21 | Darwen Road #4 | Housing | 0.23039 | 0 | 0 | 0 | 0.23039 | 0 | 0 | 0 | 100 | 0 | 0 | 0.00058689 | 0.2298 | 0 | 0 | 0.25474 | 99.7453 | 100 | 0.25474 | 0 | 0 | 0 | 0 | 0 | 0 | 0 | 0
22 | Fold Road #1 | Housing | 1.5424 | 0 | 0 | 0 | 1.5424 | 0 | 0 | 0 | 100 | 0.072323 | 0.10488 | 0.04403 | 1.3212 | 4.689 | 6.7995 | 2.8546 | 85.6569 | 100 | 14.3431 | 0 | 0 | 0 | 0 | 0 | 0 | 0 | 0
23 | Back Bury Road South | Housing | 0.49024 | 0 | 0 | 0 | 0.49024 | 0 | 0 | 0 | 100 | 0 | 0 | 0 | 0.49024 | 0 | 0 | 0 | 100 | 100 | 0 | 0 | 0 | 0 | 0 | 0 | 0 | 0 | 0
24 | Deepdale Road #1 | Housing | 0.49147 | 0 | 0 | 0 | 0.49147 | 0 | 0 | 0 | 100 | 0.00022862 | 2.5727e-06 | 0.0033329 | 0.48791 | 0.046517 | 0.00052347 | 0.67815 | 99.2748 | 100 | 0.72519 | 0 | 0 | 0 | 0 | 0 | 0 | 0 | 0
25 | Wasdale Avenue | Housing | 0.3432 | 0 | 0 | 0 | 0.3432 | 0 | 0 | 0 | 100 | 0 | 0 | 0 | 0.3432 | 0 | 0 | 0 | 100 | 100 | 0 | 0 | 0 | 0 | 0 | 0 | 0 | 0 | 0
26 | Site of former St Catherine's Acacemy Primary | Housing | 1.8174 | 0 | 0 | 0 | 1.8174 | 0 | 0 | 0 | 100 | 0 | 0 | 0.040432 | 1.777 | 0 | 0 | 2.2246 | 97.7754 | 100 | 2.2246 | 0 | 0 | 0 | 0 | 0 | 0 | 0 | 0
27 | Earls Farm (West) | Housing | 2.8149 | 0 | 0 | 0 | 2.8149 | 0 | 0 | 0 | 100 | 0 | 0 | 0.028511 | 2.7864 | 0 | 0 | 1.0128 | 98.9872 | 100 | 1.0128 | 0 | 0 | 0 | 0 | 0 | 0 | 0 | 0
28 | Moss Rose Mill | Housing | 1.3301 | 0 | 0 | 0 | 1.3301 | 0 | 0 | 0 | 100 | 0.017614 | 0.042256 | 0.069885 | 1.2004 | 1.3242 | 3.1768 | 5.2541 | 90.2448 | 100 | 9.7552 | 0 | 0 | 0 | 0 | 0 | 0 | 0 | 0
29 | Radcliffe Road | Housing | 0.46589 | 0 | 0 | 0 | 0.46589 | 0 | 0 | 0 | 100 | 2.3393e-05 | 0.00039968 | 1.4662e-05 | 0.46545 | 0.0050213 | 0.085788 | 0.0031471 | 99.906 | 100 | 0.093956 | 0 | 0 | 0 | 0 | 0 | 0 | 0 | 0
30 | Riversdale Mill | Housing | 0.62137 | 0 | 0 | 0 | 0.62137 | 0 | 0 | 0 | 100 | 0.056231 | 0.029486 | 0.01862 | 0.51703 | 9.0496 | 4.7454 | 2.9966 | 83.2084 | 100 | 16.7916 | 0 | 0 | 0 | 0 | 0 | 0 | 0.62137 | 100
31 | Holcombe Close | Housing | 0.51695 | 0 | 0 | 0 | 0.51695 | 0 | 0 | 0 | 100 | 0 | 0 | 0.0017286 | 0.51522 | 0 | 0 | 0.33438 | 99.6656 | 100 | 0.33438 | 0 | 0 | 0 | 0 | 0 | 0 | 0 | 0
32 | Gorses Road | Housing | 0.84228 | 0 | 0 | 0 | 0.84228 | 0 | 0 | 0 | 100 | 0.093791 | 0.045064 | 0.051751 | 0.65168 | 11.1353 | 5.3502 | 6.1441 | 77.3704 | 100 | 22.6296 | 0 | 0 | 0 | 0 | 0 | 0 | 0 | 0
33 | Suffolk Close | Housing | 0.44076 | 0 | 0 | 0 | 0.44076 | 0 | 0 | 0 | 100 | 0.11769 | 0.023618 | 0.11281 | 0.18665 | 26.7018 | 5.3585 | 25.5936 | 42.3461 | 100 | 57.6539 | 0 | 0 | 0 | 0 | 0 | 0 | 0 | 0
34 | Long Lane/Radcliffe Road | Housing | 1.0306 | 0 | 0 | 0 | 1.0306 | 0 | 0 | 0 | 100 | 0.065651 | 0.040603 | 0.075715 | 0.84861 | 6.3703 | 3.9399 | 7.3469 | 82.3429 | 100 | 17.6571 | 0 | 0 | 0 | 0 | 0 | 0 | 0 | 0
35 | Redgate Way #1 | Housing | 1.5702 | 0 | 0 | 0 | 1.5702 | 0 | 0 | 0 | 100 | 0.0023584 | 0.0024999 | 0.24059 | 1.3247 | 0.1502 | 0.15921 | 15.3226 | 84.368 | 100 | 15.632 | 0 | 0 | 0 | 0 | 0 | 0 | 0 | 0
36 | Carr Drive | Housing | 1.1227 | 0 | 0 | 0 | 1.1227 | 0 | 0 | 0 | 100 | 0.021217 | 0.015212 | 0.12668 | 0.95964 | 1.8897 | 1.3549 | 11.2829 | 85.4725 | 100 | 14.5275 | 0 | 0 | 0 | 0 | 0 | 0 | 0 | 0
37 | Redgate Way #3 | Housing | 0.69955 | 0 | 0 | 0 | 0.69955 | 0 | 0 | 0 | 100 | 0 | 0 | 0.00012294 | 0.69943 | 0 | 0 | 0.017574 | 99.9824 | 100 | 0.017574 | 0 | 0 | 0 | 0 | 0 | 0 | 0 | 0
38 | Century Lodge | Housing | 0.70756 | 0 | 0 | 0 | 0.70756 | 0 | 0 | 0 | 100 | 0.076425 | 0.047037 | 0.16442 | 0.41968 | 10.8013 | 6.6479 | 23.2373 | 59.3135 | 100 | 40.6865 | 0 | 0 | 0 | 0 | 0 | 0 | 0 | 0
39 | Manor Garage | Housing | 0.61258 | 0 | 0 | 0 | 0.61258 | 0 | 0 | 0 | 100 | 0.010465 | 0.016813 | 0.059479 | 0.52582 | 1.7083 | 2.7446 | 9.7096 | 85.8374 | 100 | 14.1626 | 0 | 0 | 0 | 0 | 0 | 0 | 0 | 0
40 | Bent Street Works Mill | Housing | 0.6876 | 0 | 0 | 0 | 0.6876 | 0 | 0 | 0 | 100 | 0.025488 | 0.013686 | 0.070709 | 0.57772 | 3.7068 | 1.9905 | 10.2835 | 84.0193 | 100 | 15.9807 | 0 | 0 | 0 | 0 | 0 | 0 | 0 | 0
41 | Harrowby Mill | Employment | 0.86037 | 0 | 0 | 0 | 0.86037 | 0 | 0 | 0 | 100 | 0.00031952 | 0.0020873 | 0.22251 | 0.63545 | 0.037138 | 0.24261 | 25.8624 | 73.8579 | 100 | 26.1421 | 0 | 0 | 0 | 0 | 0 | 0 | 0 | 0
42 | Clare Court | Housing | 1.4712 | 0 | 0 | 0 | 1.4712 | 0 | 0 | 0 | 100 | 0.011209 | 0.0079105 | 0.037069 | 1.415 | 0.76187 | 0.53769 | 2.5196 | 96.1808 | 100 | 3.8192 | 0 | 0 | 0 | 0 | 0 | 0 | 0 | 0
43 | Part Street | Housing | 1.6716 | 0 | 0 | 0 | 1.6716 | 0 | 0 | 0 | 100 | 0.12232 | 0.036503 | 0.057469 | 1.4553 | 7.3176 | 2.1837 | 3.438 | 87.0607 | 100 | 12.9393 | 0 | 0 | 0 | 0 | 0 | 0 | 0 | 0
44 | Ox Hey Lane | Housing | 0.97149 | 0 | 0 | 0 | 0.97149 | 0 | 0 | 0 | 100 | 0.11975 | 0.026001 | 0.010947 | 0.8148 | 12.3259 | 2.6764 | 1.1269 | 83.8708 | 100 | 16.1292 | 0 | 0 | 0 | 0 | 0 | 0 | 0 | 0
45 | Farnworth Industrial Estate | Housing | 1.0441 | 0 | 0 | 0 | 1.0441 | 0 | 0 | 0 | 100 | 0.015212 | 0.0072056 | 0.033861 | 0.98784 | 1.4569 | 0.69012 | 3.243 | 94.61 | 100 | 5.39 | 0 | 0 | 0 | 0 | 0 | 0 | 0 | 0
46 | Romer Street Works & Tonge Fold Health Centre | Housing | 0.7637 | 0 | 0 | 0 | 0.7637 | 0 | 0 | 0 | 100 | 0.028022 | 0.0072056 | 0.01587 | 0.7126 | 3.6692 | 0.94351 | 2.078 | 93.3093 | 100 | 6.6907 | 0 | 0 | 0 | 0 | 0 | 0 | 0 | 0
47 | Rushlake Drive | Housing | 0.69962 | 0 | 0 | 0 | 0.69962 | 0 | 0 | 0 | 100 | 0 | 0.012644 | 0.091177 | 0.5958 | 0 | 1.8073 | 13.0324 | 85.1603 | 100 | 14.8397 | 0 | 0 | 0 | 0 | 0 | 0 | 0 | 0
48 | Cricketers Way | Housing | 0.32388 | 0 | 0 | 0 | 0.32388 | 0 | 0 | 0 | 100 | 0 | 0 | 0 | 0.32388 | 0 | 0 | 0 | 100 | 100 | 0 | 0 | 0 | 0 | 0 | 0 | 0 | 0 | 0
49 | Quakers Field | Housing | 0.35464 | 0 | 0 | 0 | 0.35464 | 0 | 0 | 0 | 100 | 0 | 0 | 0 | 0.35464 | 0 | 0 | 0 | 100 | 100 | 0 | 0 | 0 | 0 | 0 | 0 | 0 | 0 | 0
50 | Hindley Road | Housing | 0.36314 | 0 | 0 | 0 | 0.36314 | 0 | 0 | 0 | 100 | 4.7803e-06 | 0.025866 | 0.091924 | 0.24535 | 0.0013164 | 7.1227 | 25.3135 | 67.5625 | 100 | 32.4375 | 0 | 0 | 0 | 0 | 0 | 0 | 0 | 0
51 | Eatock Way | Housing | 0.27027 | 0 | 0 | 0 | 0.27027 | 0 | 0 | 0 | 100 | 0 | 0 | 0.023169 | 0.2471 | 0 | 0 | 8.5727 | 91.4273 | 100 | 8.5727 | 0 | 0 | 0 | 0 | 0 | 0 | 0 | 0
52 | Urban Village 1 | Housing | 1.2562 | 0.19458 | 0.015265 | 0.23875 | 0.80762 | 15.4897 | 1.2152 | 19.0052 | 64.2899 | 0.026 | 0.036011 | 0.30521 | 0.88899 | 2.0697 | 2.8666 | 24.2964 | 70.7672 | 100 | 29.2328 | 0 | 0 | 1.0468e-07 | 8.3327e-06 | 0.13644 | 10.861 | 0.60521 | 48.1777
53 | Urban Village 2 | Housing | 0.40277 | 0 | 0 | 0.40277 | 0 | 0 | 0 | 100 | 0 | 0.016813 | 0.075209 | 0.010513 | 0.30024 | 4.1743 | 18.6728 | 2.6101 | 74.5427 | 100 | 25.4573 | 0 | 0 | 0 | 0 | 0.3261 | 80.9646 | 0.39611 | 98.3446
54 | Urban Village 3 | Housing | 0.36625 | 0 | 0.00028248 | 0.2361 | 0.12987 | 0 | 0.077128 | 64.4636 | 35.4593 | 0.013611 | 0.0047886 | 0.0035055 | 0.34435 | 3.7162 | 1.3074 | 0.95713 | 94.0193 | 100 | 5.9807 | 0.00070435 | 0.19231 | 0.00038387 | 0.10481 | 0.0096152 | 2.6253 | 0.35615 | 97.2427
55 | Biz Gas Street | Housing | 0.35998 | 0 | 0 | 0 | 0.35998 | 0 | 0 | 0 | 100 | 0 | 0 | 0 | 0.35998 | 0 | 0 | 0 | 100 | 100 | 0 | 0 | 0 | 0 | 0 | 0 | 0 | 0 | 0
56 | Travis Perkins | Housing | 0.49511 | 1.3913e-06 | 0.023544 | 0.3886 | 0.082973 | 0.000281 | 4.7552 | 78.4862 | 16.7583 | 0.0092558 | 0.030622 | 0.18646 | 0.26877 | 1.8694 | 6.1848 | 37.6604 | 54.2854 | 100 | 45.7146 | 0.044066 | 8.9002 | 0.0044034 | 0.88937 | 0.024327 | 4.9134 | 0.46168 | 93.247
57 | Ladybridge High School (Part) | Housing | 3.4811 | 0 | 0 | 0 | 3.4811 | 0 | 0 | 0 | 100 | 0.022845 | 0.018749 | 0.04645 | 3.3931 | 0.65627 | 0.5386 | 1.3343 | 97.4708 | 100 | 2.5292 | 0 | 0 | 0 | 0 | 0 | 0 | 0 | 0
58 | Derby Mill | Housing | 0.33686 | 0 | 0 | 0 | 0.33686 | 0 | 0 | 0 | 100 | 0.012415 | 0.011587 | 0.043212 | 0.26964 | 3.6856 | 3.4397 | 12.8279 | 80.0468 | 100 | 19.9532 | 0 | 0 | 0 | 0 | 0 | 0 | 0 | 0
59 | Atlas Mill | Housing | 0.34282 | 0 | 0 | 0 | 0.34282 | 0 | 0 | 0 | 100 | 0 | 0 | 0.022893 | 0.31992 | 0 | 0 | 6.6779 | 93.3221 | 100 | 6.6779 | 0 | 0 | 0 | 0 | 0 | 0 | 0 | 0
60 | Beaumont | Housing | 0.35292 | 0 | 0 | 0 | 0.35292 | 0 | 0 | 0 | 100 | 0 | 0 | 0.016476 | 0.33645 | 0 | 0 | 4.6684 | 95.3316 | 100 | 4.6684 | 0 | 0 | 0 | 0 | 0 | 0 | 0 | 0
61 | Junction of New Holder Street and Garside Street | Housing | 0.25545 | 0 | 0 | 0 | 0.25545 | 0 | 0 | 0 | 100 | 0.020416 | 0.0036028 | 0.020706 | 0.21072 | 7.9922 | 1.4104 | 8.1058 | 82.4916 | 100 | 17.5084 | 0 | 0 | 0 | 0 | 0 | 0 | 0 | 0
62 | Egyptian Mill | Housing | 0.4062 | 0 | 0 | 0 | 0.4062 | 0 | 0 | 0 | 100 | 0 | 0.015351 | 0.014283 | 0.37656 | 0 | 3.7791 | 3.5162 | 92.7047 | 100 | 7.2953 | 0 | 0 | 0 | 0 | 0 | 0 | 0 | 0
63 | Moss Bank Way | Housing | 40.6922 | 0 | 0 | 0 | 40.6922 | 0 | 0 | 0 | 100 | 0.34832 | 0.095132 | 0.56602 | 39.6828 | 0.85598 | 0.23378 | 1.391 | 97.5193 | 100 | 2.4807 | 0 | 0 | 0 | 0 | 0 | 0 | 0.00020177 | 0.00049585
64 | Minerva Road | Housing | 0.71112 | 0 | 0 | 0 | 0.71112 | 0 | 0 | 0 | 100 | 0.014411 | 0.032273 | 0.25821 | 0.40623 | 2.0265 | 4.5384 | 36.3102 | 57.1249 | 100 | 42.8751 | 0 | 0 | 0 | 0 | 0 | 0 | 0 | 0
65 | Mather Street | Housing | 0.32156 | 0 | 0 | 0 | 0.32156 | 0 | 0 | 0 | 100 | 0.013962 | 0.0041666 | 0.0066111 | 0.29682 | 4.3419 | 1.2958 | 2.056 | 92.3064 | 100 | 7.6936 | 0 | 0 | 0 | 0 | 0 | 0 | 0 | 0
66 | Rear of 565-571 Manchester Road | Housing | 0.28361 | 0 | 0 | 0 | 0.28361 | 0 | 0 | 0 | 100 | 0 | 0 | 0.00026721 | 0.28334 | 0 | 0 | 0.094217 | 99.9058 | 100 | 0.094217 | 0 | 0 | 0 | 0 | 0 | 0 | 0 | 0
67 | Hoskers Nook Farm | Housing | 0.30837 | 0 | 0 | 0 | 0.30837 | 0 | 0 | 0 | 100 | 0.00028054 | 0.023289 | 0.051417 | 0.23338 | 0.090978 | 7.5524 | 16.674 | 75.6827 | 100 | 24.3173 | 0 | 0 | 0 | 0 | 0 | 0 | 0 | 0
68 | Rear of Halliwell Mills | Housing | 0.93312 | 0 | 0 | 0 | 0.93312 | 0 | 0 | 0 | 100 | 0.10951 | 0.025236 | 0.036765 | 0.76161 | 11.7364 | 2.7045 | 3.94 | 81.6192 | 100 | 18.3808 | 0 | 0 | 1.8327e-05 | 0.0019641 | 0 | 0 | 0 | 0
69 | Falcon View | Housing | 0.5205 | 0 | 0 | 0 | 0.5205 | 0 | 0 | 0 | 100 | 0 | 0 | 0 | 0.5205 | 0 | 0 | 0 | 100 | 100 | 0 | 0 | 0 | 0 | 0 | 0 | 0 | 0 | 0
70 | North of 659 Radcliffe Road | Housing | 2.4144 | 0 | 0 | 0 | 2.4144 | 0 | 0 | 0 | 100 | 0.11128 | 0.010008 | 0.096793 | 2.1963 | 4.6092 | 0.41451 | 4.0091 | 90.9672 | 100 | 9.0328 | 0 | 0 | 0 | 0 | 0 | 0 | 0 | 0
71 | Grundy Fold | Housing | 9.8233 | 0 | 0 | 0 | 9.8233 | 0 | 0 | 0 | 100 | 0.69898 | 0.066909 | 0.23231 | 8.8251 | 7.1155 | 0.68112 | 2.3649 | 89.8385 | 100 | 10.1615 | 0 | 0 | 0 | 0 | 0 | 0 | 0 | 0
72 | Wharf Mill | Housing | 0.72268 | 0 | 0 | 0 | 0.72268 | 0 | 0 | 0 | 100 | 0 | 0 | 0.00020796 | 0.72248 | 0 | 0 | 0.028776 | 99.9712 | 100 | 0.028776 | 0 | 0 | 0 | 0 | 0 | 0 | 0 | 0
73 | Wigan Road | Housing | 1.0057 | 0.14286 | 0.00023824 | 0.011618 | 0.85102 | 14.2047 | 0.023689 | 1.1551 | 84.6165 | 0 | 1.3686e-05 | 0.0027926 | 1.0029 | 0 | 0.0013608 | 0.27767 | 99.721 | 100 | 0.27903 | 0.00063627 | 0.063264 | 0.014297 | 1.4216 | 0 | 0 | 0 | 0
74 | 53 Regent Road | Housing | 0.37709 | 0.063793 | 0.0061011 | 0.012018 | 0.29518 | 16.9173 | 1.618 | 3.1871 | 78.2777 | 0 | 0 | 0.00040447 | 0.37668 | 0 | 0 | 0.10726 | 99.8927 | 100 | 0.10726 | 4.0439e-05 | 0.010724 | 0.0040031 | 1.0616 | 0.0021147 | 0.5608 | 0.36471 | 96.7176
75 | Haslam Mill | Housing | 1.0268 | 0 | 0 | 0 | 1.0268 | 0 | 0 | 0 | 100 | 8.5106e-05 | 0.00069928 | 0.012702 | 1.0133 | 0.0082888 | 0.068106 | 1.2371 | 98.6865 | 100 | 1.3135 | 0 | 0 | 0 | 0 | 0 | 0 | 0 | 0
76 | Ditchers Farm | Housing | 34.1461 | 0 | 0 | 0 | 34.1461 | 0 | 0 | 0 | 100 | 3.9693 | 0.93206 | 2.3901 | 26.8547 | 11.6244 | 2.7296 | 6.9997 | 78.6463 | 100 | 21.3537 | 0 | 0 | 0 | 0 | 0 | 0 | 0 | 0
77 | Blackrod Bypass | Housing | 9.6353 | 0 | 0 | 0 | 9.6353 | 0 | 0 | 0 | 100 | 0 | 0 | 0.067374 | 9.568 | 0 | 0 | 0.69924 | 99.3008 | 100 | 0.69924 | 0 | 0 | 0 | 0 | 0 | 0 | 0 | 0
78 | Leigh Common | Housing | 1.7611 | 0.052285 | 0.011994 | 0.021725 | 1.6751 | 2.9688 | 0.68103 | 1.2336 | 95.1166 | 0.037577 | 0.0055054 | 0.020509 | 1.6975 | 2.1337 | 0.31261 | 1.1645 | 96.3892 | 100 | 3.6108 | 0.015524 | 0.88147 | 0.026811 | 1.5224 | 0 | 0 | 0 | 0
79 | Atkinsons Farm | Housing | 0.5778 | 0 | 0 | 0 | 0.5778 | 0 | 0 | 0 | 100 | 0.008145 | 0.053183 | 0.071767 | 0.4447 | 1.4097 | 9.2044 | 12.4207 | 76.9652 | 100 | 23.0348 | 0 | 0 | 0 | 0 | 0 | 0 | 0 | 0
80 | Cedar Avenue #1 | Housing | 1.7846 | 0 | 0 | 0 | 1.7846 | 0 | 0 | 0 | 100 | 0.055885 | 0.020338 | 0.083094 | 1.6253 | 3.1315 | 1.1397 | 4.6561 | 91.0728 | 100 | 8.9272 | 0 | 0 | 0 | 0 | 0 | 0 | 0 | 0
81 | Tempest Road | Housing | 0.27565 | 0 | 0 | 0 | 0.27565 | 0 | 0 | 0 | 100 | 0 | 0 | 0 | 0.27565 | 0 | 0 | 0 | 100 | 100 | 0 | 0 | 0 | 0 | 0 | 0 | 0 | 0 | 0
82 | Fold Road #3 | Housing | 0.30492 | 0 | 0 | 0 | 0.30492 | 0 | 0 | 0 | 100 | 0.096483 | 0.0083821 | 0.034945 | 0.16511 | 31.6417 | 2.7489 | 11.4603 | 54.1491 | 100 | 45.8509 | 0 | 0 | 0 | 0 | 0 | 0 | 0 | 0
83 | Delph House | Housing | 0.29005 | 6.4784e-06 | 0.041298 | 0.058747 | 0.18999 | 0.0022336 | 14.2384 | 20.2543 | 65.505 | 0.00018672 | 0.048816 | 0.089718 | 0.15133 | 0.064378 | 16.8304 | 30.9323 | 52.1729 | 100 | 47.8271 | 0 | 0 | 0 | 0 | 0 | 0 | 0 | 0
84 | Seymour Road | Housing | 0.27307 | 0 | 0 | 0 | 0.27307 | 0 | 0 | 0 | 100 | 0 | 0 | 0.00089422 | 0.27218 | 0 | 0 | 0.32747 | 99.6725 | 100 | 0.32747 | 0 | 0 | 0 | 0 | 0 | 0 | 0 | 0
85 | Longworth Road Allotments | Housing | 0.36275 | 0 | 0 | 0 | 0.36275 | 0 | 0 | 0 | 100 | 0 | 0 | 0 | 0.36275 | 0 | 0 | 0 | 100 | 100 | 0 | 0 | 0 | 0 | 0 | 0 | 0 | 0 | 0
86 | Athlone Avenue | Housing | 0.26487 | 0 | 0 | 0 | 0.26487 | 0 | 0 | 0 | 100 | 0 | 0 | 0 | 0.26487 | 0 | 0 | 0 | 100 | 100 | 0 | 0 | 0 | 0 | 0 | 0 | 0 | 0 | 0
87 | Handel Street | Housing | 0.30152 | 0 | 0 | 0 | 0.30152 | 0 | 0 | 0 | 100 | 0.00073176 | 0.0022712 | 0.017084 | 0.28144 | 0.24269 | 0.75323 | 5.6657 | 93.3383 | 100 | 6.6617 | 0 | 0 | 0 | 0 | 0 | 0 | 0 | 0
88 | Darbishire Street | Housing | 0.32171 | 0 | 0 | 0 | 0.32171 | 0 | 0 | 0 | 100 | 0 | 0 | 0 | 0.32171 | 0 | 0 | 0 | 100 | 100 | 0 | 0 | 0 | 0 | 0 | 0 | 0 | 0 | 0
89 | Oakworth Drive | Housing | 0.34244 | 0 | 0 | 0 | 0.34244 | 0 | 0 | 0 | 100 | 0 | 0 | 0 | 0.34244 | 0 | 0 | 0 | 100 | 100 | 0 | 0 | 0 | 0 | 0 | 0 | 0 | 0 | 0
90 | Darwen Road #3 | Housing | 0.35199 | 0 | 0 | 0 | 0.35199 | 0 | 0 | 0 | 100 | 0 | 0 | 0.0049405 | 0.34705 | 0 | 0 | 1.4036 | 98.5964 | 100 | 1.4036 | 0 | 0 | 0 | 0 | 0 | 0 | 0 | 0
91 | Cheviot Close | Housing | 0.35714 | 0 | 0 | 0 | 0.35714 | 0 | 0 | 0 | 100 | 0 | 0 | 0 | 0.35714 | 0 | 0 | 0 | 100 | 100 | 0 | 0 | 0 | 0 | 0 | 0 | 0 | 0 | 0
92 | Heatherfield | Housing | 0.35958 | 0 | 0 | 0 | 0.35958 | 0 | 0 | 0 | 100 | 0 | 0 | 0 | 0.35958 | 0 | 0 | 0 | 100 | 100 | 0 | 0 | 0 | 0 | 0 | 0 | 0 | 0 | 0
93 | Andrew Lane | Housing | 0.37715 | 0 | 0 | 0 | 0.37715 | 0 | 0 | 0 | 100 | 0 | 0 | 0 | 0.37715 | 0 | 0 | 0 | 100 | 100 | 0 | 0 | 0 | 0 | 0 | 0 | 0 | 0 | 0
94 | Deepdale Road #2 | Housing | 0.38967 | 0 | 0 | 0 | 0.38967 | 0 | 0 | 0 | 100 | 0 | 0 | 0.012012 | 0.37766 | 0 | 0 | 3.0826 | 96.9174 | 100 | 3.0826 | 0 | 0 | 0 | 0 | 0 | 0 | 0 | 0
95 | Site of Former St Andrews Chapel | Housing | 0.26211 | 0 | 0 | 0 | 0.26211 | 0 | 0 | 0 | 100 | 0 | 0 | 0 | 0.26211 | 0 | 0 | 0 | 100 | 100 | 0 | 0 | 0 | 0 | 0 | 0 | 0 | 0 | 0
96 | New Heys Way | Housing | 0.34416 | 0.14309 | 0.017878 | 0.11856 | 0.064627 | 41.5772 | 5.1947 | 34.4501 | 18.778 | 0.021217 | 0.010408 | 0.015456 | 0.29708 | 6.1647 | 3.0242 | 4.4909 | 86.3202 | 100 | 13.6798 | 0.026255 | 7.6288 | 0.0091438 | 2.6568 | 0.052241 | 15.1792 | 0 | 0
97 | Hatfield Road | Housing | 0.25644 | 0 | 0 | 0 | 0.25644 | 0 | 0 | 0 | 100 | 0 | 0 | 0 | 0.25644 | 0 | 0 | 0 | 100 | 100 | 0 | 0 | 0 | 0 | 0 | 0 | 0 | 0 | 0
98 | Yarrow Place | Housing | 0.28926 | 0 | 0 | 0 | 0.28926 | 0 | 0 | 0 | 100 | 0 | 0 | 0 | 0.28926 | 0 | 0 | 0 | 100 | 100 | 0 | 0 | 0 | 0 | 0 | 0 | 0 | 0 | 0
99 | Tudor Avenue | Housing | 0.38592 | 0.0075291 | 0.0087223 | 0.0093395 | 0.36033 | 1.951 | 2.2602 | 2.4201 | 93.3688 | 0.004419 | 0.010401 | 0.047317 | 0.32378 | 1.1451 | 2.6953 | 12.2609 | 83.8987 | 100 | 16.1013 | 0.0087218 | 2.26 | 5.5808e-07 | 0.00014461 | 0.00040031 | 0.10373 | 0 | 0
100 | Plodder Lane | Housing | 0.29843 | 0 | 0 | 0 | 0.29843 | 0 | 0 | 0 | 100 | 0 | 0 | 0 | 0.29843 | 0 | 0 | 0 | 100 | 100 | 0 | 0 | 0 | 0 | 0 | 0 | 0 | 0 | 0
101 | Doe Hey Grove | Housing | 0.28304 | 1.8581e-05 | 2.501e-05 | 0.0005193 | 0.28248 | 0.0065646 | 0.0088362 | 0.18347 | 99.8011 | 4.3431e-05 | 0 | 0.0005187 | 0.28248 | 0.015344 | 0 | 0.18326 | 99.8014 | 100 | 0.1986 | 0 | 0 | 0 | 0 | 0 | 0 | 0 | 0
102 | Brazley Avenue | Housing | 0.25812 | 0 | 0 | 0 | 0.25812 | 0 | 0 | 0 | 100 | 0.017863 | 0.0024439 | 0.016205 | 0.2216 | 6.9207 | 0.94684 | 6.2782 | 85.8543 | 100 | 14.1457 | 0 | 0 | 0 | 0 | 0 | 0 | 0 | 0
103 | Ainsworth Avenue #1 | Housing | 0.37452 | 0 | 0 | 0 | 0.37452 | 0 | 0 | 0 | 100 | 0 | 0 | 0.0054958 | 0.36902 | 0 | 0 | 1.4674 | 98.5326 | 100 | 1.4674 | 0 | 0 | 0 | 0 | 0 | 0 | 0 | 0
104 | Vale Avenue | Housing | 0.31087 | 0.24425 | 0.0036031 | 0.02181 | 0.041206 | 78.57 | 1.1591 | 7.0158 | 13.2551 | 0.037174 | 0.060548 | 0.079178 | 0.13397 | 11.958 | 19.4768 | 25.4699 | 43.0953 | 100 | 56.9047 | 0.0036031 | 1.1591 | 0.0084188 | 2.7081 | 0 | 0 | 0.31087 | 100
105 | Ainsworth Avenue #2 | Housing | 0.29525 | 0 | 0 | 0 | 0.29525 | 0 | 0 | 0 | 100 | 0 | 0 | 0.0080392 | 0.28721 | 0 | 0 | 2.7228 | 97.2772 | 100 | 2.7228 | 0 | 0 | 0 | 0 | 0 | 0 | 0 | 0
106 | Bridge Street | Housing | 0.37414 | 0.035562 | 0.0034035 | 0.0037898 | 0.33139 | 9.5049 | 0.90968 | 1.0129 | 88.5725 | 0 | 0 | 0.014234 | 0.35991 | 0 | 0 | 3.8044 | 96.1956 | 100 | 3.8044 | 0.0034039 | 0.90979 | 0.0047527 | 1.2703 | 0 | 0 | 0.36018 | 96.2687
107 | Telford Street | Housing | 0.37923 | 0 | 0 | 0 | 0.37923 | 0 | 0 | 0 | 100 | 0 | 0 | 0.0016921 | 0.37754 | 0 | 0 | 0.44619 | 99.5538 | 100 | 0.44619 | 0 | 0 | 0 | 0 | 0 | 0 | 0 | 0
108 | Ramsbottom Street | Housing | 0.37905 | 0 | 0 | 0 | 0.37905 | 0 | 0 | 0 | 100 | 0 | 0 | 0 | 0.37905 | 0 | 0 | 0 | 100 | 100 | 0 | 0 | 0 | 0 | 0 | 0 | 0 | 0 | 0
109 | Lansdowne Road | Housing | 0.37225 | 0 | 0 | 0 | 0.37225 | 0 | 0 | 0 | 100 | 0 | 0.00088793 | 0.0068022 | 0.36456 | 0 | 0.23853 | 1.8273 | 97.9342 | 100 | 2.0658 | 0 | 0 | 0 | 0 | 0 | 0 | 0 | 0
110 | CP School | Housing | 0.28896 | 0.098542 | 0.012883 | 0.0064141 | 0.17112 | 34.1027 | 4.4584 | 2.2198 | 59.2191 | 0.016813 | 0.0068052 | 0.043814 | 0.22152 | 5.8185 | 2.3551 | 15.1629 | 76.6635 | 100 | 23.3365 | 0 | 0 | 2.53e-11 | 8.7556e-09 | 0 | 0 | 0 | 0
111 | Deepdale Road #3 | Housing | 0.31011 | 0 | 0 | 0 | 0.31011 | 0 | 0 | 0 | 100 | 0 | 0 | 0 | 0.31011 | 0 | 0 | 0 | 100 | 100 | 0 | 0 | 0 | 0 | 0 | 0 | 0 | 0 | 0
112 | Mobberley Road | Housing | 0.26737 | 0 | 0 | 0 | 0.26737 | 0 | 0 | 0 | 100 | 0 | 0 | 0 | 0.26737 | 0 | 0 | 0 | 100 | 100 | 0 | 0 | 0 | 0 | 0 | 0 | 0 | 0 | 0
113 | Crompton Avenue | Housing | 0.3692 | 0 | 0 | 0 | 0.3692 | 0 | 0 | 0 | 100 | 0.060253 | 0.0074658 | 0.048809 | 0.25267 | 16.32 | 2.0221 | 13.2202 | 68.4377 | 100 | 31.5623 | 0 | 0 | 0 | 0 | 0 | 0 | 0 | 0
114 | Red Bridge Mill | Housing | 0.37129 | 0 | 0 | 0 | 0.37129 | 0 | 0 | 0 | 100 | 0 | 0 | 0 | 0.37129 | 0 | 0 | 0 | 100 | 100 | 0 | 0 | 0 | 0 | 0 | 0 | 0 | 0 | 0
115 | Garstang Avenue | Housing | 0.26728 | 0 | 0 | 0 | 0.26728 | 0 | 0 | 0 | 100 | 0 | 0 | 0 | 0.26728 | 0 | 0 | 0 | 100 | 100 | 0 | 0 | 0 | 0 | 0 | 0 | 0 | 0 | 0
116 | Inverbeg Drive #2 | Housing | 0.28631 | 0 | 0 | 0 | 0.28631 | 0 | 0 | 0 | 100 | 0.011609 | 0.0024019 | 0.0077877 | 0.26451 | 4.0548 | 0.83891 | 2.72 | 92.3863 | 100 | 7.6137 | 0 | 0 | 0 | 0 | 0 | 0 | 0 | 0
117 | Inverbeg Drive #1 | Housing | 0.30186 | 0 | 0 | 0 | 0.30186 | 0 | 0 | 0 | 100 | 0 | 0 | 0.0041001 | 0.29776 | 0 | 0 | 1.3583 | 98.6417 | 100 | 1.3583 | 0 | 0 | 0 | 0 | 0 | 0 | 0 | 0
118 | Harpford Close | Housing | 0.32283 | 0 | 0 | 0 | 0.32283 | 0 | 0 | 0 | 100 | 0.018294 | 0.0007372 | 0.0086083 | 0.2952 | 5.6666 | 0.22835 | 2.6665 | 91.4386 | 100 | 8.5614 | 0 | 0 | 0.025748 | 7.9755 | 0 | 0 | 0 | 0
119 | Masefield Drive | Housing | 0.27134 | 0 | 0 | 0 | 0.27134 | 0 | 0 | 0 | 100 | 0 | 0 | 0 | 0.27134 | 0 | 0 | 0 | 100 | 100 | 0 | 0 | 0 | 0 | 0 | 0 | 0 | 0 | 0
120 | Rishton Avenue | Housing | 0.38382 | 0 | 0 | 0 | 0.38382 | 0 | 0 | 0 | 100 | 0 | 0 | 0 | 0.38382 | 0 | 0 | 0 | 100 | 100 | 0 | 0 | 0 | 0 | 0 | 0 | 0 | 0 | 0
121 | Finney Street | Housing | 0.3108 | 0.10639 | 0 | 0 | 0.20441 | 34.2299 | 0 | 0 | 65.7701 | 0.039972 | 0.034756 | 0.082388 | 0.15368 | 12.861 | 11.1828 | 26.5087 | 49.4475 | 100 | 50.5525 | 0 | 0 | 0 | 0 | 0 | 0 | 0 | 0
122 | Roxalina Street | Housing | 1.0579 | 0.27763 | 0 | 0 | 0.78027 | 26.2435 | 0 | 0 | 73.7565 | 0.22014 | 0.17229 | 0.18108 | 0.48439 | 20.8092 | 16.2858 | 17.1171 | 45.7878 | 100 | 54.2122 | 0 | 0 | 0 | 0 | 0 | 0 | 0 | 0
123 | Worthington Street | Housing | 0.31146 | 0 | 0 | 0 | 0.31146 | 0 | 0 | 0 | 100 | 0 | 0.0096075 | 0.0039033 | 0.29795 | 0 | 3.0846 | 1.2532 | 95.6621 | 100 | 4.3379 | 0 | 0 | 0 | 0 | 0 | 0 | 0 | 0
124 | The Meade | Housing | 0.39827 | 0 | 0 | 0 | 0.39827 | 0 | 0 | 0 | 100 | 0 | 0 | 0.00058463 | 0.39768 | 0 | 0 | 0.14679 | 99.8532 | 100 | 0.14679 | 0 | 0 | 0 | 0 | 0 | 0 | 0 | 0
125 | Back Hulton Lane | Housing | 0.27583 | 0 | 0 | 0 | 0.27583 | 0 | 0 | 0 | 100 | 0.089139 | 0.012122 | 0.035137 | 0.13943 | 32.3162 | 4.3947 | 12.7386 | 50.5505 | 100 | 49.4495 | 0 | 0 | 0 | 0 | 0 | 0 | 0 | 0
126 | Eldercot Road | Housing | 0.27937 | 0 | 0 | 0 | 0.27937 | 0 | 0 | 0 | 100 | 0.0049839 | 0.00078613 | 0.0035323 | 0.27007 | 1.784 | 0.2814 | 1.2644 | 96.6702 | 100 | 3.3298 | 0 | 0 | 0 | 0 | 0 | 0 | 0 | 0
127 | Wardlow Street | Housing | 0.32255 | 0 | 0 | 0 | 0.32255 | 0 | 0 | 0 | 100 | 0.048327 | 0.0063531 | 0.067775 | 0.20009 | 14.983 | 1.9697 | 21.0125 | 62.0348 | 100 | 37.9652 | 0 | 0 | 0 | 0 | 0 | 0 | 0 | 0
128 | Nandywell | Housing | 0.3639 | 0 | 0 | 0 | 0.3639 | 0 | 0 | 0 | 100 | 0.01281 | 0.00080063 | 0.0056362 | 0.34465 | 3.5202 | 0.22002 | 1.5489 | 94.7109 | 100 | 5.2891 | 0 | 0 | 0 | 0 | 0 | 0 | 0 | 0
129 | Norfolk Close | Housing | 0.36241 | 0 | 0 | 0 | 0.36241 | 0 | 0 | 0 | 100 | 0 | 0.00074434 | 0.010216 | 0.35145 | 0 | 0.20539 | 2.8189 | 96.9757 | 100 | 3.0243 | 0 | 0 | 0 | 0 | 0 | 0 | 0 | 0
130 | Church Street | Housing | 0.30913 | 0 | 0 | 0 | 0.30913 | 0 | 0 | 0 | 100 | 0.018815 | 0.0072055 | 0.013763 | 0.26935 | 6.0863 | 2.3309 | 4.4521 | 87.1308 | 100 | 12.8692 | 0 | 0 | 0 | 0 | 0 | 0 | 0 | 0
131 | Bent Street Works Mill | Housing | 0.62105 | 0 | 0 | 0 | 0.62105 | 0 | 0 | 0 | 100 | 0 | 0 | 0 | 0.62105 | 0 | 0 | 0 | 100 | 100 | 0 | 0 | 0 | 0 | 0 | 0 | 0 | 0 | 0
132 | Howard Avenue | Housing | 0.38271 | 0 | 0 | 0 | 0.38271 | 0 | 0 | 0 | 100 | 0 | 0 | 0 | 0.38271 | 0 | 0 | 0 | 100 | 100 | 0 | 0 | 0 | 0 | 0 | 0 | 0 | 0 | 0
133 | St Germain Nursery School | Housing | 0.32703 | 0 | 0 | 0 | 0.32703 | 0 | 0 | 0 | 100 | 0.040788 | 0.044379 | 0.09532 | 0.14654 | 12.4721 | 13.5703 | 29.1471 | 44.8105 | 100 | 55.1895 | 0 | 0 | 0 | 0 | 0 | 0 | 0 | 0
134 | Waterside Business Park | Housing | 8.6795 | 0.65925 | 1.2505 | 3.5627 | 3.207 | 7.5954 | 14.4079 | 41.0472 | 36.9495 | 1.4087 | 0.14912 | 1.0935 | 6.0283 | 16.2298 | 1.718 | 12.5981 | 69.4541 | 100 | 30.5459 | 1.2544 | 14.4524 | 0.01201 | 0.13837 | 0 | 0 | 7.5187 | 86.6257
135 | Burnt House Farm | Housing | 7.3651 | 0 | 0 | 0 | 7.3651 | 0 | 0 | 0 | 100 | 0.79435 | 0.073949 | 0.2946 | 6.2022 | 10.7854 | 1.0041 | 4 | 84.2105 | 100 | 15.7895 | 0 | 0 | 0 | 0 | 0 | 0 | 0 | 0
136 | New Chapel Lane | Housing | 1.3068 | 0 | 0 | 0 | 1.3068 | 0 | 0 | 0 | 100 | 0.01748 | 0.0038805 | 0.0063472 | 1.2791 | 1.3376 | 0.29694 | 0.4857 | 97.8797 | 100 | 2.1203 | 0 | 0 | 0 | 0 | 0 | 0 | 0 | 0
137 | Oakhurst Cottage | Housing | 1.1339 | 0 | 0 | 0 | 1.1339 | 0 | 0 | 0 | 100 | 0.019422 | 0.0020042 | 0.012822 | 1.0997 | 1.7128 | 0.17675 | 1.1308 | 96.9797 | 100 | 3.0203 | 0 | 0 | 0 | 0 | 0 | 0 | 0 | 0
138 | Station Road #2 | Housing | 0.36706 | 0 | 0.002686 | 0.022323 | 0.34205 | 0 | 0.73177 | 6.0816 | 93.1866 | 0.0012494 | 0.0012321 | 0.0083417 | 0.35624 | 0.34037 | 0.33567 | 2.2726 | 97.0514 | 100 | 2.9486 | 0.002342 | 0.63804 | 0.010329 | 2.8141 | 0 | 0 | 0.19801 | 53.9446
139 | Station Road #1 | Housing | 0.51385 | 0 | 0.18655 | 0.13472 | 0.19258 | 0 | 36.3038 | 26.2185 | 37.4777 | 0.17919 | 0.024934 | 0.064481 | 0.24524 | 34.8728 | 4.8525 | 12.5486 | 47.7261 | 100 | 52.2739 | 0.18526 | 36.0538 | 0.020206 | 3.9323 | 0 | 0 | 0.47701 | 92.8304
140 | Leaf Street | Housing | 0.5747 | 0 | 0 | 0.0012009 | 0.57349 | 0 | 0 | 0.20897 | 99.791 | 0 | 0 | 9.5633e-06 | 0.57469 | 0 | 0 | 0.0016641 | 99.9983 | 100 | 0.0016641 | 0 | 0 | 0 | 0 | 0 | 0 | 0 | 0
141 | Bolton Road | Housing | 1.7017 | 0.17277 | 0 | 0 | 1.5289 | 10.1529 | 0 | 0 | 89.8471 | 0.18979 | 0.032651 | 0.10458 | 1.3747 | 11.1531 | 1.9188 | 6.1457 | 80.7825 | 100 | 19.2175 | 0 | 0 | 0 | 0 | 0 | 0 | 0 | 0
142 | Oakenbottom Mill | Housing | 1.4591 | 0.022587 | 0 | 0.50748 | 0.92905 | 1.548 | 0 | 34.78 | 63.672 | 0.093163 | 0.014407 | 0.041674 | 1.3099 | 6.3849 | 0.9874 | 2.8561 | 89.7715 | 100 | 10.2285 | 5.3035e-05 | 0.0036347 | 0 | 0 | 0 | 0 | 1.4591 | 100
143 | Chorley Road #2 | Housing | 1.5737 | 0 | 0 | 0 | 1.5737 | 0 | 0 | 0 | 100 | 0.025254 | 0.0092071 | 0.011051 | 1.5282 | 1.6047 | 0.58504 | 0.70225 | 97.108 | 100 | 2.892 | 0 | 0 | 0 | 0 | 0 | 0 | 0 | 0
144 | Chorley Road #1 | Housing | 2.3402 | 0.18285 | 0.010607 | 0.15767 | 1.989 | 7.8136 | 0.45327 | 6.7375 | 84.9956 | 0.044033 | 0.011209 | 0.23503 | 2.0499 | 1.8816 | 0.47896 | 10.0435 | 87.596 | 100 | 12.404 | 0.014984 | 0.64028 | 0.16867 | 7.2075 | 0 | 0 | 2.3402 | 100
145 | Lostock Lane | Housing | 0.72139 | 0.057927 | 0.065758 | 0.20861 | 0.3891 | 8.0298 | 9.1154 | 28.9183 | 53.9366 | 0 | 0.0028229 | 0.0085903 | 0.70998 | 0 | 0.39131 | 1.1908 | 98.4179 | 100 | 1.5821 | 0.058394 | 8.0945 | 0.1325 | 18.3672 | 0.00070099 | 0.097172 | 0.21151 | 29.3192
146 | Dangerour Corner Railway | Housing | 0.72018 | 0.026758 | 0.0033012 | 0.029707 | 0.66041 | 3.7155 | 0.45839 | 4.125 | 91.7012 | 0.00089652 | 0.00044212 | 0.023648 | 0.69519 | 0.12449 | 0.06139 | 3.2837 | 96.5305 | 100 | 3.4695 | 0.0073413 | 1.0194 | 0.029279 | 4.0656 | 0 | 0 | 0 | 0
147 | Chorley Old Road | Housing | 3.4792 | 0 | 0 | 0 | 3.4792 | 0 | 0 | 0 | 100 | 0.15973 | 0.023084 | 0.092923 | 3.2035 | 4.5911 | 0.66349 | 2.6708 | 92.0747 | 100 | 7.9253 | 0 | 0 | 0 | 0 | 0 | 0 | 0 | 0
148 | Hall Lane Recreation Ground | Housing | 11.508 | 0.84959 | 0.10511 | 0.56394 | 9.9893 | 7.3826 | 0.91334 | 4.9004 | 86.8036 | 0.046837 | 0.033311 | 0.067167 | 11.3607 | 0.40699 | 0.28946 | 0.58366 | 98.7199 | 100 | 1.2801 | 0.15973 | 1.388 | 0.55778 | 4.8469 | 0 | 0 | 1.2679 | 11.0179
149 | St Thomas Church | Housing | 0.42112 | 0 | 0 | 0 | 0.42112 | 0 | 0 | 0 | 100 | 0 | 0.0095802 | 0.010786 | 0.40076 | 0 | 2.2749 | 2.5613 | 95.1638 | 100 | 4.8362 | 0 | 0 | 0 | 0 | 0 | 0 | 0 | 0
150 | Hill Farm | Housing | 0.54543 | 0 | 0 | 0 | 0.54543 | 0 | 0 | 0 | 100 | 0 | 0 | 0 | 0.54543 | 0 | 0 | 0 | 100 | 100 | 0 | 0 | 0 | 0 | 0 | 0 | 0 | 0 | 0
151 | Shorefield House | Housing | 0.4318 | 0 | 0 | 0 | 0.4318 | 0 | 0 | 0 | 100 | 0 | 0 | 0.02522 | 0.40658 | 0 | 0 | 5.8406 | 94.1594 | 100 | 5.8406 | 0 | 0 | 0 | 0 | 0 | 0 | 0 | 0
152 | Moss Road | Employment | 0.69481 | 0 | 0 | 0 | 0.69481 | 0 | 0 | 0 | 100 | 0.026156 | 0.033515 | 0.067787 | 0.56735 | 3.7645 | 4.8236 | 9.7562 | 81.6557 | 100 | 18.3443 | 0 | 0 | 0 | 0 | 0 | 0 | 0 | 0
153 | Albert Mill | Housing | 0.5452 | 0 | 0 | 0 | 0.5452 | 0 | 0 | 0 | 100 | 0 | 0.015612 | 0.011601 | 0.51798 | 0 | 2.8636 | 2.1278 | 95.0086 | 100 | 4.9914 | 0 | 0 | 0 | 0 | 0 | 0 | 0 | 0
154 | Breightmet Bleachworks | Employment | 2.4592 | 0.93836 | 0.054313 | 0.053636 | 1.4129 | 38.1568 | 2.2085 | 2.181 | 57.4536 | 0.012954 | 0.062316 | 0.21986 | 2.1641 | 0.52673 | 2.5339 | 8.9403 | 87.999 | 100 | 12.001 | 0.0068776 | 0.27967 | 0.023884 | 0.97118 | 0 | 0 | 0 | 0
155 | Colombia Mill | Housing | 0.66131 | 0 | 0 | 0 | 0.66131 | 0 | 0 | 0 | 100 | 0.010808 | 0.0020016 | 0.0032025 | 0.6453 | 1.6344 | 0.30266 | 0.48426 | 97.5787 | 100 | 2.4213 | 0 | 0 | 0 | 0 | 0 | 0 | 0 | 0
156 | Cemetery Road | Housing | 0.26018 | 0 | 0 | 0 | 0.26018 | 0 | 0 | 0 | 100 | 0 | 0 | 0.00041614 | 0.25976 | 0 | 0 | 0.15994 | 99.8401 | 100 | 0.15994 | 0 | 0 | 0 | 0 | 0 | 0 | 0 | 0
157 | Moss Lea Allotments | Housing | 0.71085 | 0.025109 | 0.0079718 | 0.0040605 | 0.67371 | 3.5322 | 1.1214 | 0.57122 | 94.7751 | 0 | 0 | 0.0013101 | 0.70954 | 0 | 0 | 0.1843 | 99.8157 | 100 | 0.1843 | 0.0079718 | 1.1214 | 0.0012009 | 0.16894 | 0.00070075 | 0.098579 | 0 | 0
158 | Hill Top | Housing | 1.9955 | 0 | 0 | 0 | 1.9955 | 0 | 0 | 0 | 100 | 0 | 0 | 0.00050139 | 1.995 | 0 | 0 | 0.025126 | 99.9749 | 100 | 0.025126 | 0 | 0 | 0 | 0 | 0 | 0 | 0 | 0
159 | Clifton Moss | Housing | 20.117 | 0 | 0 | 0 | 20.117 | 0 | 0 | 0 | 100 | 1.8025 | 0.34771 | 0.959 | 17.0078 | 8.9599 | 1.7285 | 4.7671 | 84.5445 | 100 | 15.4555 | 0 | 0 | 0 | 0 | 0 | 0 | 0 | 0
160 | Clifton Street | Housing | 0.26967 | 0 | 0 | 0 | 0.26967 | 0 | 0 | 0 | 100 | 0 | 0 | 0 | 0.26967 | 0 | 0 | 0 | 100 | 100 | 0 | 0 | 0 | 0 | 0 | 0 | 0 | 0 | 0
161 | Dene Bank Allotments | Housing | 0.4369 | 0 | 0 | 0 | 0.4369 | 0 | 0 | 0 | 100 | 0.0022065 | 3.0588e-07 | 0.0097915 | 0.4249 | 0.50504 | 7.0012e-05 | 2.2411 | 97.2538 | 100 | 2.7462 | 0 | 0 | 0 | 0 | 0 | 0 | 0.27449 | 62.8262
162 | Doe Hey Brook | Housing | 1.4899 | 0.30485 | 0.0094036 | 0.02895 | 1.1467 | 20.4606 | 0.63115 | 1.943 | 76.9652 | 0.016418 | 0.002833 | 0.14093 | 1.3297 | 1.1019 | 0.19015 | 9.4589 | 89.249 | 100 | 10.751 | 0.010819 | 0.72616 | 0 | 0 | 0.0033244 | 0.22312 | 0 | 0
163 | Ellen Grove | Housing | 0.75843 | 0 | 0 | 0 | 0.75843 | 0 | 0 | 0 | 100 | 0.0054816 | 0.0012009 | 0.014572 | 0.73717 | 0.72276 | 0.15835 | 1.9214 | 97.1975 | 100 | 2.8025 | 0 | 0 | 0 | 0 | 0 | 0 | 0 | 0
164 | Fold Road #2 | Housing | 0.37073 | 0 | 0 | 0 | 0.37073 | 0 | 0 | 0 | 100 | 0 | 0 | 0 | 0.37073 | 0 | 0 | 0 | 100 | 100 | 0 | 0 | 0 | 0 | 0 | 0 | 0 | 0.0023148 | 0.62439
165 | South of Fold Road | Housing | 9.5239 | 3.3758 | 3.4677e-06 | 0.62819 | 5.5199 | 35.4453 | 3.6411e-05 | 6.596 | 57.9587 | 0.17408 | 0.15628 | 0.31323 | 8.8803 | 1.8278 | 1.641 | 3.2889 | 93.2423 | 100 | 6.7577 | 0.042036 | 0.44138 | 2.7729 | 29.1152 | 1.0128 | 10.6343 | 7.9805 | 83.7941
166 | Kearsley Road (North) | Housing | 2.9582 | 0 | 0 | 0 | 2.9582 | 0 | 0 | 0 | 100 | 0.0084927 | 0.015297 | 0.088489 | 2.8459 | 0.28709 | 0.51712 | 2.9913 | 96.2045 | 100 | 3.7955 | 0 | 0 | 0 | 0 | 0 | 0 | 0 | 0
167 | Ladyshore Colliery | Housing | 0.7539 | 0 | 0 | 0 | 0.7539 | 0 | 0 | 0 | 100 | 0.039688 | 0.01825 | 0.030189 | 0.66577 | 5.2643 | 2.4208 | 4.0044 | 88.3105 | 100 | 11.6895 | 0 | 0 | 0 | 0 | 0 | 0 | 0 | 0
168 | South of Manchester Road #1 | Housing | 3.8066 | 0 | 0 | 0 | 3.8066 | 0 | 0 | 0 | 100 | 0.068076 | 0.017691 | 0.14165 | 3.5792 | 1.7884 | 0.46474 | 3.7211 | 94.0258 | 100 | 5.9742 | 0 | 0 | 0 | 0 | 0 | 0 | 0 | 0
169 | Red Rock Lane | Housing | 3.0773 | 0 | 0 | 0 | 3.0773 | 0 | 0 | 0 | 100 | 0.068364 | 0.0078341 | 0.020615 | 2.9805 | 2.2216 | 0.25458 | 0.6699 | 96.854 | 100 | 3.146 | 0 | 0 | 0 | 0 | 0 | 0 | 0 | 0
170 | East of Ringley Road | Housing | 4.425 | 0 | 0 | 0 | 4.425 | 0 | 0 | 0 | 100 | 0 | 0.012581 | 0.0059653 | 4.4065 | 0 | 0.28432 | 0.13481 | 99.5809 | 100 | 0.41912 | 0 | 0 | 0 | 0 | 0 | 0 | 0 | 0
171 | Ringley Wood | Housing | 1.5736 | 0 | 0 | 0 | 1.5736 | 0 | 0 | 0 | 100 | 0.097343 | 0.02499 | 0.1277 | 1.3235 | 6.1861 | 1.5881 | 8.1154 | 84.1104 | 100 | 15.8896 | 0 | 0 | 0 | 0 | 0 | 0 | 0 | 0
172 | Adjacent to River Irwell | Housing | 2.7379 | 0.41016 | 0.00043792 | 0.0098542 | 2.3175 | 14.9807 | 0.015994 | 0.35991 | 84.6434 | 0.073604 | 0.0016013 | 0.13892 | 2.5238 | 2.6883 | 0.058484 | 5.0741 | 92.1792 | 100 | 7.8208 | 0.00086773 | 0.031693 | 0.19265 | 7.0362 | 0.13489 | 4.9266 | 0.53054 | 19.3775
173 | Scot Lane #2 | Housing | 0.64534 | 0 | 0 | 0 | 0.64534 | 0 | 0 | 0 | 100 | 0 | 0 | 0.0011577 | 0.64419 | 0 | 0 | 0.17939 | 99.8206 | 100 | 0.17939 | 0 | 0 | 0 | 0 | 0 | 0 | 0 | 0
174 | Wythburn Avenue | Housing | 0.66937 | 0.11476 | 0.0011314 | 0.0046697 | 0.54881 | 17.1447 | 0.16902 | 0.69762 | 81.9886 | 0.042857 | 0.010976 | 0.036211 | 0.57933 | 6.4026 | 1.6398 | 5.4097 | 86.5479 | 100 | 13.4521 | 0.0011315 | 0.16904 | 5.3634e-07 | 8.0126e-05 | 0 | 0 | 0.31428 | 46.9517
175 | Tempest Road, West | Housing | 7.2405 | 0.024997 | 0.03687 | 0.028783 | 7.1498 | 0.34524 | 0.50922 | 0.39753 | 98.748 | 0.034423 | 0.013823 | 0.1877 | 7.0045 | 0.47542 | 0.19092 | 2.5924 | 96.7413 | 100 | 3.2587 | 0.03687 | 0.50922 | 0.069042 | 0.95356 | 0 | 0 | 0.24996 | 3.4523
176 | Hookers Nook East | Housing | 1.0582 | 0 | 0 | 0 | 1.0582 | 0 | 0 | 0 | 100 | 0.054442 | 0.011698 | 0.034891 | 0.95714 | 5.1449 | 1.1055 | 3.2973 | 90.4523 | 100 | 9.5477 | 0 | 0 | 0 | 0 | 0 | 0 | 0 | 0
177 | Walkers Institute | Housing | 1.5047 | 0 | 0 | 0 | 1.5047 | 0 | 0 | 0 | 100 | 0 | 0 | 0 | 1.5047 | 0 | 0 | 0 | 100 | 100 | 0 | 0 | 0 | 0 | 0 | 0 | 0 | 0 | 0
178 | Stonesteads Way | Housing | 0.41747 | 0 | 0 | 0 | 0.41747 | 0 | 0 | 0 | 100 | 0 | 0 | 0 | 0.41747 | 0 | 0 | 0 | 100 | 100 | 0 | 0 | 0 | 0 | 0 | 0 | 0 | 0 | 0
179 | Higher Ridings | Housing | 0.4257 | 0 | 0 | 0 | 0.4257 | 0 | 0 | 0 | 100 | 0.030143 | 0.0091922 | 0.11162 | 0.27474 | 7.0808 | 2.1593 | 26.2206 | 64.5393 | 100 | 35.4607 | 0 | 0 | 0 | 0 | 0 | 0 | 0 | 0
180 | Back Darwen Road | Housing | 0.71445 | 0 | 0 | 0 | 0.71445 | 0 | 0 | 0 | 100 | 0.11446 | 0.042134 | 0.043177 | 0.51468 | 16.0203 | 5.8975 | 6.0434 | 72.0388 | 100 | 27.9612 | 0 | 0 | 0 | 0 | 0 | 0 | 0 | 0
181 | Longson Street | Housing | 0.75932 | 0 | 0 | 0 | 0.75932 | 0 | 0 | 0 | 100 | 0 | 0.00011047 | 0.003091 | 0.75612 | 0 | 0.014549 | 0.40708 | 99.5784 | 100 | 0.42163 | 0 | 0 | 0 | 0 | 0 | 0 | 0 | 0
182 | Dunoon Drive | Housing | 1.2327 | 0 | 0 | 0 | 1.2327 | 0 | 0 | 0 | 100 | 0.11042 | 0.078729 | 0.10699 | 0.93652 | 8.9579 | 6.3869 | 8.6794 | 75.9758 | 100 | 24.0242 | 0 | 0 | 0 | 0 | 0 | 0 | 0 | 0
183 | Blackburn Road | Housing | 1.2372 | 0 | 0 | 0 | 1.2372 | 0 | 0 | 0 | 100 | 0.078461 | 0.016012 | 0.079384 | 1.0634 | 6.3417 | 1.2942 | 6.4163 | 85.9477 | 100 | 14.0523 | 0 | 0 | 0 | 0 | 0 | 0 | 0 | 0
184 | St Catherine's Academy, south of | Housing | 0.65793 | 0 | 0 | 0 | 0.65793 | 0 | 0 | 0 | 100 | 0 | 0 | 0 | 0.65793 | 0 | 0 | 0 | 100 | 100 | 0 | 0 | 0 | 0 | 0 | 0 | 0 | 0 | 0
186 | Old Nans Lane | Housing | 1.732 | 0 | 0 | 0 | 1.732 | 0 | 0 | 0 | 100 | 0.81973 | 0.20672 | 0.36412 | 0.34144 | 47.3283 | 11.9351 | 21.0231 | 19.7135 | 100 | 80.2865 | 0 | 0 | 0 | 0 | 0 | 0 | 0 | 0
187 | Winster Drive | Housing | 0.61738 | 0 | 0 | 0 | 0.61738 | 0 | 0 | 0 | 100 | 0 | 0 | 0 | 0.61738 | 0 | 0 | 0 | 100 | 100 | 0 | 0 | 0 | 0 | 0 | 0 | 0 | 0 | 0
188 | Vallets Lane | Housing | 0.49683 | 0.18274 | 0.015168 | 0.046951 | 0.25197 | 36.7809 | 3.0529 | 9.4502 | 50.7159 | 0.039854 | 0.018261 | 0.063417 | 0.37529 | 8.0218 | 3.6755 | 12.7644 | 75.5383 | 100 | 24.4617 | 0 | 0 | 0 | 0 | 0 | 0 | 0 | 0
189 | Back Ainscow Street | Housing | 0.48212 | 0 | 0 | 0.44158 | 0.040542 | 0 | 0 | 91.5909 | 8.4091 | 0 | 0.003538 | 0.17194 | 0.30665 | 0 | 0.73383 | 35.6625 | 63.6037 | 100 | 36.3963 | 0 | 0 | 0 | 0 | 0.41197 | 85.4482 | 0.48212 | 100
190 | Egyptian Street | Housing | 0.5562 | 0 | 0 | 0 | 0.5562 | 0 | 0 | 0 | 100 | 0 | 0 | 0.0076404 | 0.54856 | 0 | 0 | 1.3737 | 98.6263 | 100 | 1.3737 | 0 | 0 | 0 | 0 | 0 | 0 | 0 | 0
191 | Carslake Avenue | Housing | 0.61525 | 0 | 0 | 0 | 0.61525 | 0 | 0 | 0 | 100 | 0.0077072 | 0.017614 | 0.040709 | 0.54922 | 1.2527 | 2.8629 | 6.6167 | 89.2678 | 100 | 10.7322 | 0 | 0 | 0 | 0 | 0 | 0 | 0 | 0
192 | Musgrave Gardens | Housing | 0.66739 | 0 | 0 | 0 | 0.66739 | 0 | 0 | 0 | 100 | 0.00028366 | 0.012963 | 0.038735 | 0.61541 | 0.042503 | 1.9423 | 5.8039 | 92.2112 | 100 | 7.7888 | 0 | 0 | 0 | 0 | 0 | 0 | 0 | 0
193 | Thynne Street | Housing | 0.61112 | 0 | 0 | 0 | 0.61112 | 0 | 0 | 0 | 100 | 0.013078 | 0.018712 | 0.059519 | 0.51981 | 2.14 | 3.0619 | 9.7393 | 85.0588 | 100 | 14.9412 | 0 | 0 | 0 | 0 | 0 | 0 | 0 | 0
194 | Albert Road | Housing | 0.56767 | 0 | 0 | 0 | 0.56767 | 0 | 0 | 0 | 100 | 0 | 0 | 0.0043454 | 0.56332 | 0 | 0 | 0.76548 | 99.2345 | 100 | 0.76548 | 0 | 0 | 0 | 0 | 0 | 0 | 0 | 0
195 | Hall Lane #2 | Housing | 0.48776 | 0 | 0 | 0 | 0.48776 | 0 | 0 | 0 | 100 | 0.00081656 | 0.0023551 | 0.0023483 | 0.48224 | 0.16741 | 0.48284 | 0.48144 | 98.8683 | 100 | 1.1317 | 0 | 0 | 0 | 0 | 0 | 0 | 0 | 0
196 | Trentham Close | Housing | 0.55141 | 0 | 0 | 0 | 0.55141 | 0 | 0 | 0 | 100 | 0 | 0 | 0 | 0.55141 | 0 | 0 | 0 | 100 | 100 | 0 | 0 | 0 | 0 | 0 | 0 | 0 | 0 | 0
197 | Dean Close #2 | Housing | 0.4351 | 0 | 0 | 0 | 0.4351 | 0 | 0 | 0 | 100 | 0.12787 | 0.030693 | 0.040223 | 0.23632 | 29.3881 | 7.0542 | 9.2444 | 54.3133 | 100 | 45.6867 | 0 | 0 | 0 | 0 | 0 | 0 | 0 | 0
198 | Cedar Avenue #2 | Housing | 0.28963 | 0 | 0 | 0 | 0.28963 | 0 | 0 | 0 | 100 | 0 | 0.016317 | 0.015329 | 0.25799 | 0 | 5.6337 | 5.2925 | 89.0738 | 100 | 10.9262 | 0 | 0 | 0 | 0 | 0 | 0 | 0 | 0
199 | Brunel Street | Housing | 0.44128 | 0 | 0 | 0 | 0.44128 | 0 | 0 | 0 | 100 | 0.0037312 | 0.00080061 | 0.0025612 | 0.43419 | 0.84552 | 0.18143 | 0.5804 | 98.3927 | 100 | 1.6073 | 0 | 0 | 0 | 0 | 0 | 0 | 0 | 0
200 | Rockhaven Avenue | Housing | 0.65086 | 0 | 0 | 0 | 0.65086 | 0 | 0 | 0 | 100 | 0 | 0 | 0.00015519 | 0.65071 | 0 | 0 | 0.023844 | 99.9762 | 100 | 0.023844 | 0 | 0 | 0 | 0 | 0 | 0 | 0 | 0
201 | Highland Road | Housing | 0.68451 | 0 | 0 | 0 | 0.68451 | 0 | 0 | 0 | 100 | 0.01281 | 0.021524 | 0.052748 | 0.59743 | 1.8714 | 3.1445 | 7.7059 | 87.2783 | 100 | 12.7217 | 0 | 0 | 0 | 0 | 0 | 0 | 0 | 0
202 | St Leonards Avenue | Housing | 0.70642 | 0.2217 | 0.00015742 | 0.0083002 | 0.47627 | 31.383 | 0.022284 | 1.175 | 67.4198 | 0 | 0 | 0.026345 | 0.68007 | 0 | 0 | 3.7294 | 96.2706 | 100 | 3.7294 | 0.00042685 | 0.060424 | 0.0031987 | 0.45281 | 0 | 0 | 0.45955 | 65.0529
203 | Half Acre Lane | Housing | 2.9679 | 0 | 0 | 0 | 2.9679 | 0 | 0 | 0 | 100 | 0.31666 | 0.14041 | 0.27728 | 2.2335 | 10.6696 | 4.7311 | 9.3428 | 75.2565 | 100 | 24.7435 | 0 | 0 | 0 | 0 | 0 | 0 | 0 | 0
204 | Shawbury Close | Housing | 0.4815 | 0 | 0 | 0 | 0.4815 | 0 | 0 | 0 | 100 | 0.071441 | 0.036571 | 0.066106 | 0.30738 | 14.837 | 7.5951 | 13.7292 | 63.8387 | 100 | 36.1613 | 0 | 0 | 0 | 0 | 0 | 0 | 0 | 0
205 | Back Deane Road North | Employment | 0.64055 | 0 | 0 | 0 | 0.64055 | 0 | 0 | 0 | 100 | 0.0040148 | 0.00014173 | 0.047795 | 0.5886 | 0.62677 | 0.022125 | 7.4616 | 91.8895 | 100 | 8.1105 | 0 | 0 | 0 | 0 | 0 | 0 | 0 | 0
206 | Green Way | Housing | 1.4215 | 0.010866 | 0.010136 | 0.0080991 | 1.3924 | 0.76443 | 0.71307 | 0.56976 | 97.9527 | 0.027954 | 0.008144 | 0.064898 | 1.3205 | 1.9665 | 0.57293 | 4.5655 | 92.895 | 100 | 7.105 | 0.011337 | 0.79755 | 0.0040362 | 0.28394 | 0 | 0 | 0.12314 | 8.6629
207 | Ainsworth Lane | Housing | 1.2455 | 0 | 0 | 0 | 1.2455 | 0 | 0 | 0 | 100 | 0.2819 | 0.13129 | 0.23485 | 0.59744 | 22.6336 | 10.5412 | 18.8565 | 47.9687 | 100 | 52.0313 | 0 | 0 | 0 | 0 | 0 | 0 | 0 | 0
208 | Starkie Road | Housing | 0.47696 | 0 | 0 | 0 | 0.47696 | 0 | 0 | 0 | 100 | 0.017837 | 0.0026784 | 0.0052383 | 0.45121 | 3.7396 | 0.56156 | 1.0983 | 94.6006 | 100 | 5.3994 | 0 | 0 | 0 | 0 | 0 | 0 | 0 | 0
209 | Hypatia Street | Housing | 1.1193 | 0 | 0 | 0.00080062 | 1.1185 | 0 | 0 | 0.07153 | 99.9285 | 0.010808 | 0.02562 | 0.077608 | 1.0052 | 0.96566 | 2.289 | 6.9337 | 89.8117 | 100 | 10.1883 | 0 | 0 | 0 | 0 | 0 | 0 | 0.0038635 | 0.34517
210 | Three Lovers Farm | Housing | 2.7259 | 0 | 0 | 0 | 2.7259 | 0 | 0 | 0 | 100 | 0.12083 | 0.031483 | 0.15603 | 2.4175 | 4.4329 | 1.155 | 5.724 | 88.6881 | 100 | 11.3119 | 0 | 0 | 0 | 0 | 0 | 0 | 0 | 0
211 | Breightmet Fold Lane | Housing | 0.47992 | 0 | 0 | 0 | 0.47992 | 0 | 0 | 0 | 100 | 0 | 0 | 0 | 0.47992 | 0 | 0 | 0 | 100 | 100 | 0 | 0 | 0 | 0 | 0 | 0 | 0 | 0 | 0
212 | Oakenbottom Road | Housing | 0.66155 | 0 | 0 | 0 | 0.66155 | 0 | 0 | 0 | 100 | 0 | 0 | 0 | 0.66155 | 0 | 0 | 0 | 100 | 100 | 0 | 0 | 0 | 0 | 0 | 0 | 0 | 0 | 0
213 | Brodick Drive | Housing | 1.3389 | 0 | 0 | 0 | 1.3389 | 0 | 0 | 0 | 100 | 0 | 0.0096075 | 0.01248 | 1.3168 | 0 | 0.71756 | 0.93213 | 98.3503 | 100 | 1.6497 | 0 | 0 | 0 | 0 | 0 | 0 | 0 | 0
214 | Hollycroft Avenue | Housing | 2.5496 | 0 | 0 | 0 | 2.5496 | 0 | 0 | 0 | 100 | 0.12195 | 0.064005 | 0.11899 | 2.2446 | 4.783 | 2.5104 | 4.6669 | 88.0397 | 100 | 11.9603 | 0 | 0 | 0 | 0 | 0 | 0 | 0 | 0
215 | Maze Street | Housing | 0.97051 | 0 | 0 | 0 | 0.97051 | 0 | 0 | 0 | 100 | 0.074036 | 0.016843 | 0.021695 | 0.85794 | 7.6285 | 1.7355 | 2.2354 | 88.4006 | 100 | 11.5994 | 0 | 0 | 0 | 0 | 0 | 0 | 0 | 0
216 | Somerton Road #2 | Housing | 0.41654 | 0.0010399 | 0.0008722 | 0.0036536 | 0.41097 | 0.24965 | 0.20939 | 0.87714 | 98.6638 | 0.00011495 | 0.0001906 | 0.060583 | 0.35565 | 0.027597 | 0.045758 | 14.5444 | 85.3823 | 100 | 14.6177 | 0.0008722 | 0.20939 | 0.00028293 | 0.067925 | 0 | 0 | 0 | 0
217 | Somerton Road #1 | Housing | 0.44062 | 0.020157 | 0.00036727 | 0.0042664 | 0.41583 | 4.5747 | 0.083353 | 0.96826 | 94.3736 | 0 | 0 | 0 | 0.44062 | 0 | 0 | 0 | 100 | 100 | 0 | 0.00036727 | 0.083353 | 0.0073011 | 1.657 | 0 | 0 | 0.014761 | 3.35
218 | Smithhills Dean Road | Housing | 0.63748 | 0 | 0 | 0 | 0.63748 | 0 | 0 | 0 | 100 | 0.047407 | 0.019215 | 0.044938 | 0.52592 | 7.4366 | 3.0142 | 7.0493 | 82.4999 | 100 | 17.5001 | 0 | 0 | 0 | 0 | 0 | 0 | 0 | 0
219 | Carlton Road | Housing | 0.86663 | 0.15381 | 0.0051377 | 0.01754 | 0.69014 | 17.748 | 0.59284 | 2.024 | 79.6352 | 0.060045 | 0.034663 | 0.10555 | 0.66637 | 6.9286 | 3.9997 | 12.1791 | 76.8925 | 100 | 23.1075 | 0.003113 | 0.3592 | 0 | 0 | 0.00039604 | 0.045699 | 0 | 0
220 | Bishops Road | Housing | 0.58574 | 0 | 0 | 0 | 0.58574 | 0 | 0 | 0 | 100 | 0 | 0 | 0 | 0.58574 | 0 | 0 | 0 | 100 | 100 | 0 | 0 | 0 | 0 | 0 | 0 | 0 | 0 | 0
221 | High Street | Housing | 1.1819 | 0.063828 | 0 | 0 | 1.1181 | 5.4003 | 0 | 0 | 94.5997 | 0.073895 | 0.019337 | 0.071737 | 1.017 | 6.252 | 1.636 | 6.0694 | 86.0425 | 100 | 13.9575 | 0 | 0 | 0 | 0 | 0 | 0 | 0 | 0
222 | Greenhill Lane | Housing | 1.5174 | 0 | 0 | 0 | 1.5174 | 0 | 0 | 0 | 100 | 0 | 0 | 0 | 1.5174 | 0 | 0 | 0 | 100 | 100 | 0 | 0 | 0 | 0 | 0 | 0 | 0 | 0 | 0
223 | Hudson Road | Housing | 1.4502 | 0 | 0 | 0 | 1.4502 | 0 | 0 | 0 | 100 | 0.056437 | 0.0059736 | 0.022232 | 1.3656 | 3.8916 | 0.4119 | 1.533 | 94.1636 | 100 | 5.8364 | 0 | 0 | 0 | 0 | 0 | 0 | 0 | 0
224 | Longfield Road | Housing | 1.9447 | 0 | 0 | 0 | 1.9447 | 0 | 0 | 0 | 100 | 0.0015267 | 0.00061117 | 0.041707 | 1.9009 | 0.078506 | 0.031427 | 2.1446 | 97.7454 | 100 | 2.2546 | 0 | 0 | 0 | 0 | 0 | 0 | 0 | 0
225 | Hawkshead Drive | Housing | 0.49641 | 0 | 0 | 0 | 0.49641 | 0 | 0 | 0 | 100 | 0.0058255 | 0.0017538 | 0.082044 | 0.40679 | 1.1735 | 0.3533 | 16.5274 | 81.9458 | 100 | 18.0542 | 0 | 0 | 0 | 0 | 0 | 0 | 0 | 0
226 | Thistleton Road | Housing | 0.40252 | 0 | 0 | 0 | 0.40252 | 0 | 0 | 0 | 100 | 0.046238 | 0.011734 | 0.062554 | 0.28199 | 11.4872 | 2.9151 | 15.5408 | 70.0569 | 100 | 29.9431 | 0 | 0 | 0 | 0 | 0 | 0 | 0 | 0
227 | Murfield Close | Housing | 0.61446 | 0 | 0 | 0 | 0.61446 | 0 | 0 | 0 | 100 | 0.010008 | 0.0020015 | 0.011013 | 0.59143 | 1.6287 | 0.32574 | 1.7923 | 96.2532 | 100 | 3.7468 | 0 | 0 | 0 | 0 | 0 | 0 | 0 | 0
228 | Wilkinson Avenue | Housing | 1.2908 | 0.1178 | 7.6745e-05 | 0 | 1.1729 | 9.1265 | 0.0059457 | 0 | 90.8675 | 0 | 0 | 2.0611e-05 | 1.2907 | 0 | 0 | 0.0015968 | 99.9984 | 100 | 0.0015968 | 7.6745e-05 | 0.0059457 | 0 | 0 | 0 | 0 | 0.12593 | 9.7559
229 | High Street | Housing | 0.57336 | 0 | 0 | 0 | 0.57336 | 0 | 0 | 0 | 100 | 0 | 0 | 0.0010121 | 0.57235 | 0 | 0 | 0.17652 | 99.8235 | 100 | 0.17652 | 0 | 0 | 0 | 0 | 0 | 0 | 0 | 0
230 | Redcar Road | Housing | 0.76834 | 0 | 0 | 0 | 0.76834 | 0 | 0 | 0 | 100 | 0.013207 | 0.013753 | 0.10131 | 0.64007 | 1.7189 | 1.7899 | 13.1858 | 83.3054 | 100 | 16.6946 | 0 | 0 | 0 | 0 | 0 | 0 | 0 | 0
231 | Carlisle Close | Housing | 2.2076 | 0 | 0 | 0 | 2.2076 | 0 | 0 | 0 | 100 | 0.39552 | 0.18917 | 0.54543 | 1.0775 | 17.9163 | 8.5689 | 24.7067 | 48.8081 | 100 | 51.1919 | 0 | 0 | 0 | 0 | 0 | 0 | 0 | 0
232 | Moss Road Path | Housing | 0.82825 | 0.080511 | 0 | 0 | 0.74774 | 9.7206 | 0 | 0 | 90.2794 | 0 | 0.012524 | 0.0068642 | 0.80886 | 0 | 1.5122 | 0.82875 | 97.6591 | 100 | 2.3409 | 0 | 0 | 0 | 0 | 0 | 0 | 0 | 0
233 | Stoneclough Road | Housing | 0.40392 | 0.091745 | 0 | 0 | 0.31218 | 22.7135 | 0 | 0 | 77.2865 | 0.0058471 | 0.013487 | 0.0083628 | 0.37622 | 1.4476 | 3.3389 | 2.0704 | 93.1431 | 100 | 6.8569 | 0 | 0 | 0 | 0 | 0 | 0 | 0 | 0
234 | Cross Street | Housing | 3.0413 | 0 | 0 | 0 | 3.0413 | 0 | 0 | 0 | 100 | 0.10488 | 0.023218 | 0.063217 | 2.8499 | 3.4487 | 0.76344 | 2.0786 | 93.7092 | 100 | 6.2908 | 0 | 0 | 0 | 0 | 0 | 0 | 0 | 0
235 | Sand Hole #2 | Housing | 5.5923 | 0 | 0 | 0 | 5.5923 | 0 | 0 | 0 | 100 | 0.15146 | 0.041831 | 0.27847 | 5.1205 | 2.7083 | 0.74802 | 4.9796 | 91.564 | 100 | 8.436 | 0 | 0 | 0 | 0 | 0 | 0 | 0 | 0
236 | Sand Hole Road #1 | Housing | 7.3855 | 0 | 0 | 0 | 7.3855 | 0 | 0 | 0 | 100 | 0.052379 | 0.073874 | 0.21989 | 7.0393 | 0.70922 | 1.0003 | 2.9773 | 95.3132 | 100 | 4.6868 | 0 | 0 | 0 | 0 | 0 | 0 | 0 | 0
237 | Hulme Road | Housing | 0.42101 | 0 | 0 | 0 | 0.42101 | 0 | 0 | 0 | 100 | 0 | 0 | 0.00024075 | 0.42077 | 0 | 0 | 0.057183 | 99.9428 | 100 | 0.057183 | 0 | 0 | 0.026201 | 6.2235 | 0 | 0 | 0.089708 | 21.3079
238 | Sunny Bank | Housing | 0.32238 | 0.15501 | 1.4017e-07 | 0.082701 | 0.08467 | 48.0826 | 4.348e-05 | 25.6533 | 26.264 | 0.024316 | 0.012277 | 0.044134 | 0.24165 | 7.5425 | 3.8083 | 13.6902 | 74.959 | 100 | 25.041 | 1.4017e-07 | 4.348e-05 | 0.061219 | 18.9898 | 0.10615 | 32.9279 | 0.32238 | 100
239 | Albert Street | Housing | 0.25334 | 0 | 0 | 0 | 0.25334 | 0 | 0 | 0 | 100 | 0.00019975 | 0.00093691 | 0.064694 | 0.18751 | 0.078846 | 0.36983 | 25.5366 | 74.0147 | 100 | 25.9853 | 0 | 0 | 0 | 0 | 0 | 0 | 0 | 0
240 | Church Lane | Housing | 0.83266 | 0 | 0 | 0 | 0.83266 | 0 | 0 | 0 | 100 | 0.0091377 | 0.00080061 | 0.0021765 | 0.82055 | 1.0974 | 0.096151 | 0.2614 | 98.545 | 100 | 1.455 | 0 | 0 | 0 | 0 | 0 | 0 | 0 | 0
241 | Slack Lane | Housing | 0.89498 | 0 | 0 | 0 | 0.89498 | 0 | 0 | 0 | 100 | 0.035157 | 0.030012 | 0.14361 | 0.6862 | 3.9283 | 3.3534 | 16.0467 | 76.6716 | 100 | 23.3284 | 0 | 0 | 0 | 0 | 0 | 0 | 0 | 0
242 | Bristle Hall Way | Housing | 0.6797 | 0 | 0 | 0 | 0.6797 | 0 | 0 | 0 | 100 | 0 | 0 | 0 | 0.6797 | 0 | 0 | 0 | 100 | 100 | 0 | 0 | 0 | 0 | 0 | 0 | 0 | 0 | 0
243 | Glazebury Drive | Housing | 0.83178 | 0 | 0 | 0 | 0.83178 | 0 | 0 | 0 | 100 | 0.11006 | 0.031624 | 0.11105 | 0.57905 | 13.2319 | 3.802 | 13.3505 | 69.6157 | 100 | 30.3843 | 0 | 0 | 0 | 0 | 0 | 0 | 0 | 0
244 | Landedmans #2 | Housing | 0.35008 | 0 | 0 | 0 | 0.35008 | 0 | 0 | 0 | 100 | 0.00055506 | 0.00078887 | 0.04892 | 0.29982 | 0.15855 | 0.22534 | 13.9738 | 85.6423 | 100 | 14.3577 | 0 | 0 | 0 | 0 | 0 | 0 | 0 | 0
245 | Landedmans #1 | Housing | 0.56066 | 0 | 0 | 0 | 0.56066 | 0 | 0 | 0 | 100 | 0 | 0 | 0.012229 | 0.54843 | 0 | 0 | 2.1811 | 97.8189 | 100 | 2.1811 | 0 | 0 | 0 | 0 | 0 | 0 | 0 | 0
246 | The Hoskers | Housing | 1.3957 | 0 | 0 | 0 | 1.3957 | 0 | 0 | 0 | 100 | 0.0065815 | 0.03309 | 0.16552 | 1.1905 | 0.47157 | 2.3709 | 11.8593 | 85.2982 | 100 | 14.7018 | 0 | 0 | 0 | 0 | 0 | 0 | 0 | 0
247 | Industrial Street | Housing | 0.42386 | 0 | 0 | 0 | 0.42386 | 0 | 0 | 0 | 100 | 0.030824 | 0.0012009 | 0.0054606 | 0.38638 | 7.2721 | 0.28333 | 1.2883 | 91.1562 | 100 | 8.8438 | 0 | 0 | 0 | 0 | 0 | 0 | 0 | 0
248 | Clarence Street | Housing | 0.82303 | 0 | 0 | 0 | 0.82303 | 0 | 0 | 0 | 100 | 0 | 0.0013311 | 0.034956 | 0.78674 | 0 | 0.16174 | 4.2473 | 95.591 | 100 | 4.409 | 0 | 0 | 0 | 0 | 0 | 0 | 0.16104 | 19.5671
249 | BIZ SPA RD2 | Housing | 0.72391 | 0 | 0 | 0 | 0.72391 | 0 | 0 | 0 | 100 | 0.04674 | 0.020658 | 0.045606 | 0.61091 | 6.4566 | 2.8537 | 6.2999 | 84.3898 | 100 | 15.6102 | 0 | 0 | 0 | 0 | 0 | 0 | 0 | 0
250 | Bankfield Mill #1 | Housing | 1.2314 | 0 | 0 | 0 | 1.2314 | 0 | 0 | 0 | 100 | 0.1265 | 0.026798 | 0.11056 | 0.96751 | 10.273 | 2.1763 | 8.9788 | 78.5719 | 100 | 21.4281 | 0 | 0 | 0 | 0 | 0 | 0 | 0 | 0
251 | Grecian Mill | Employment | 1.7156 | 0 | 0 | 0 | 1.7156 | 0 | 0 | 0 | 100 | 0.029223 | 0.023218 | 0.054049 | 1.6091 | 1.7033 | 1.3533 | 3.1504 | 93.7929 | 100 | 6.2071 | 0 | 0 | 0 | 0 | 0 | 0 | 0 | 0
252 | Bankfield Mill #2 | Housing | 1.076 | 0 | 0 | 0 | 1.076 | 0 | 0 | 0 | 100 | 0.04648 | 0.024251 | 0.36136 | 0.64391 | 4.3197 | 2.2538 | 33.5835 | 59.8431 | 100 | 40.1569 | 0 | 0 | 0 | 0 | 0 | 0 | 0 | 0
253 | Green Lane | Housing | 0.43745 | 0 | 0 | 0 | 0.43745 | 0 | 0 | 0 | 100 | 0 | 0 | 0 | 0.43745 | 0 | 0 | 0 | 100 | 100 | 0 | 0 | 0 | 0 | 0 | 0 | 0 | 0 | 0
254 | 42 Bolton Road | Housing | 0.3466 | 0 | 0 | 0 | 0.3466 | 0 | 0 | 0 | 100 | 0 | 0 | 0.0096074 | 0.33699 | 0 | 0 | 2.7719 | 97.2281 | 100 | 2.7719 | 0 | 0 | 0 | 0 | 0 | 0 | 0 | 0
255 | New Tempest Road | Housing | 0.88515 | 0 | 0 | 0 | 0.88515 | 0 | 0 | 0 | 100 | 0.0092219 | 0.0013573 | 0.038029 | 0.83654 | 1.0418 | 0.15334 | 4.2964 | 94.5084 | 100 | 5.4916 | 0 | 0 | 0 | 0 | 0 | 0 | 0 | 0
256 | United Utilities #2 | Housing | 1.451 | 0 | 0 | 0 | 1.451 | 0 | 0 | 0 | 100 | 0.16379 | 0.031761 | 0.10918 | 1.1463 | 11.2882 | 2.1889 | 7.5241 | 78.9988 | 100 | 21.0012 | 0 | 0 | 0 | 0 | 0 | 0 | 0 | 0
257 | Former Forwards Centre | Housing | 0.29753 | 0 | 0 | 0 | 0.29753 | 0 | 0 | 0 | 100 | 0.0010148 | 0.00047585 | 0.01281 | 0.28323 | 0.34106 | 0.15993 | 4.3054 | 95.1936 | 100 | 4.8064 | 0 | 0 | 0 | 0 | 0 | 0 | 0 | 0
258 | Adjoining Blue Bell Farm | Housing | 9.585 | 0 | 0 | 0 | 9.585 | 0 | 0 | 0 | 100 | 0.38668 | 0.037401 | 0.28728 | 8.8736 | 4.0342 | 0.39021 | 2.9972 | 92.5784 | 100 | 7.4216 | 0 | 0 | 0 | 0 | 0 | 0 | 0 | 0
259 | Kiln Field | Housing | 4.025 | 0 | 0 | 0 | 4.025 | 0 | 0 | 0 | 100 | 0.23309 | 0.038706 | 0.084735 | 3.6685 | 5.791 | 0.96163 | 2.1052 | 91.1421 | 100 | 8.8579 | 0 | 0 | 0 | 0 | 0 | 0 | 0 | 0
260 | Horrocks Fold Farm | Housing | 19.0731 | 0 | 0 | 0 | 19.0731 | 0 | 0 | 0 | 100 | 0.49959 | 0.33187 | 1.322 | 16.9196 | 2.6194 | 1.74 | 6.9314 | 88.7093 | 100 | 11.2907 | 0 | 0 | 0 | 0 | 0 | 0 | 0 | 0
261 | Templecombe Drive | Housing | 6.1489 | 0 | 0 | 0 | 6.1489 | 0 | 0 | 0 | 100 | 0.073044 | 0.073543 | 0.18409 | 5.8182 | 1.1879 | 1.196 | 2.9938 | 94.6222 | 100 | 5.3778 | 0 | 0 | 0 | 0 | 0 | 0 | 0 | 0
262 | Manchester Road | Housing | 0.54566 | 0 | 0 | 0 | 0.54566 | 0 | 0 | 0 | 100 | 0.048885 | 0.016818 | 0.045952 | 0.43401 | 8.9589 | 3.0821 | 8.4213 | 79.5378 | 100 | 20.4622 | 0 | 0 | 0 | 0 | 0 | 0 | 0 | 0
263 | Leigh Tenement Farm #2 | Housing | 1.2382 | 0 | 0 | 0 | 1.2382 | 0 | 0 | 0 | 100 | 0 | 0 | 0 | 1.2382 | 0 | 0 | 0 | 100 | 100 | 0 | 0 | 0 | 0 | 0 | 0 | 0 | 0 | 0
264 | West of Snydale Gate Farm | Housing | 1.2358 | 0 | 0 | 0 | 1.2358 | 0 | 0 | 0 | 100 | 0.20718 | 0.055279 | 0.16147 | 0.81186 | 16.7651 | 4.4732 | 13.0661 | 65.6957 | 100 | 34.3043 | 0 | 0 | 0 | 0 | 0 | 0 | 0 | 0
265 | Lands Farm | Housing | 25.0921 | 1.495 | 0.18806 | 1.8657 | 21.5434 | 5.9579 | 0.74947 | 7.4355 | 85.8572 | 1.3983 | 0.45786 | 1.6791 | 21.5569 | 5.5725 | 1.8247 | 6.6918 | 85.911 | 100 | 14.089 | 0.25283 | 1.0076 | 1.5297 | 6.0964 | 0 | 0 | 0 | 0
266 | Rumworth Road | Housing | 1.3303 | 0.36097 | 0.13513 | 0.49635 | 0.33784 | 27.1347 | 10.1579 | 37.3113 | 25.3961 | 0.13777 | 0.022371 | 0.1716 | 0.99854 | 10.3564 | 1.6817 | 12.8997 | 75.0622 | 100 | 24.9378 | 0.13255 | 9.9639 | 0.18108 | 13.6124 | 0.011609 | 0.87264 | 1.2481 | 93.8248
267 | Regent Park Golf Club #1 | Housing | 59.9585 | 3.3592 | 1.688 | 1.1368 | 53.7745 | 5.6026 | 2.8153 | 1.8959 | 89.6862 | 5.0962 | 0.92067 | 2.6047 | 51.3369 | 8.4996 | 1.5355 | 4.3441 | 85.6208 | 100 | 14.3792 | 1.3569 | 2.263 | 0.35757 | 0.59637 | 0.8289 | 1.3825 | 22.5688 | 37.6408
268 | Slack Fold Lane | Housing | 6.2111 | 0 | 0 | 0 | 6.2111 | 0 | 0 | 0 | 100 | 0.13721 | 0.038838 | 0.11472 | 5.9203 | 2.2091 | 0.6253 | 1.847 | 95.3186 | 100 | 4.6814 | 0 | 0 | 0 | 0 | 0 | 0 | 0 | 0
269 | United Utilities #1 | Housing | 1.6495 | 0 | 0 | 0 | 1.6495 | 0 | 0 | 0 | 100 | 0.16804 | 0.16585 | 0.070399 | 1.2452 | 10.1878 | 10.0548 | 4.268 | 75.4894 | 100 | 24.5106 | 0 | 0 | 0 | 0 | 0 | 0 | 0 | 0
270 | Former Castle Builders Merchants | Housing | 1.4292 | 0.17558 | 1.6645e-05 | 0.0010029 | 1.2526 | 12.2849 | 0.0011646 | 0.070171 | 87.6437 | 0.019215 | 0.0049559 | 0.012822 | 1.3922 | 1.3445 | 0.34676 | 0.89712 | 97.4117 | 100 | 2.5883 | 1.6645e-05 | 0.0011646 | 0.00088179 | 0.061698 | 0 | 0 | 0.14597 | 10.2135
271 | South of Crows's Nest | Housing | 8.3922 | 0 | 0 | 0 | 8.3922 | 0 | 0 | 0 | 100 | 0.36101 | 0.099357 | 0.27933 | 7.6525 | 4.3017 | 1.1839 | 3.3284 | 91.1859 | 100 | 8.8141 | 0 | 0 | 0 | 0 | 0 | 0 | 0 | 0
272 | South of Stitch-Mi Lane | Housing | 0.83468 | 0 | 0 | 0 | 0.83468 | 0 | 0 | 0 | 100 | 0 | 0.011209 | 0.0044034 | 0.81907 | 0 | 1.3429 | 0.52756 | 98.1296 | 100 | 1.8704 | 0 | 0 | 0 | 0 | 0 | 0 | 0 | 0
273 | Bolton Open Golf Club | Housing | 27.3585 | 0.28243 | 0.0022112 | 0.0030797 | 27.0708 | 1.0323 | 0.0080822 | 0.011257 | 98.9483 | 0.99455 | 0.30499 | 0.78316 | 25.2758 | 3.6353 | 1.1148 | 2.8626 | 92.3874 | 100 | 7.6126 | 0.0027194 | 0.0099399 | 0.0035373 | 0.012929 | 0 | 0 | 11.0452 | 40.372
274 | Springfield Farm | Housing | 3.1934 | 0 | 0 | 0 | 3.1934 | 0 | 0 | 0 | 100 | 0.011217 | 0.00082622 | 0.0048038 | 3.1765 | 0.35127 | 0.025873 | 0.15043 | 99.4724 | 100 | 0.52757 | 0 | 0 | 0 | 0 | 0 | 0 | 0 | 0
275 | Bank Top Farm (formerly Eagley Bank Farm) | Housing | 8.3126 | 0.080026 | 0.0054616 | 0.01392 | 8.2132 | 0.96271 | 0.065702 | 0.16746 | 98.8041 | 0.12922 | 0.018975 | 0.13572 | 8.0287 | 1.5545 | 0.22826 | 1.6327 | 96.5845 | 100 | 3.4155 | 0.0067119 | 0.080744 | 0.13441 | 1.617 | 0 | 0 | 1.6859 | 20.2813
276 | Holland Nurseries | Housing | 1.9229 | 0 | 0 | 0 | 1.9229 | 0 | 0 | 0 | 100 | 0.27357 | 0.054386 | 0.069884 | 1.5251 | 14.2267 | 2.8283 | 3.6342 | 79.3108 | 100 | 20.6892 | 0 | 0 | 0 | 0 | 0 | 0 | 0 | 0
277 | Darwen Road #2 | Housing | 0.53978 | 0 | 0 | 0 | 0.53978 | 0 | 0 | 0 | 100 | 0 | 0 | 0.074183 | 0.4656 | 0 | 0 | 13.7431 | 86.2569 | 100 | 13.7431 | 0 | 0 | 0 | 0 | 0 | 0 | 0 | 0
278 | West of Last Drop Hotel | Housing | 3.5405 | 0 | 0 | 0 | 3.5405 | 0 | 0 | 0 | 100 | 0 | 0 | 0 | 3.5405 | 0 | 0 | 0 | 100 | 100 | 0 | 0 | 0 | 0 | 0 | 0 | 0 | 0 | 0
279 | North of Last Drop Village | Housing | 4.2341 | 0 | 0 | 0 | 4.2341 | 0 | 0 | 0 | 100 | 0.047698 | 0.014873 | 0.028942 | 4.1426 | 1.1265 | 0.35126 | 0.68355 | 97.8387 | 100 | 2.1613 | 0 | 0 | 0 | 0 | 0 | 0 | 0 | 0
280 | Cox Green Road #1 | Housing | 5.4952 | 0 | 0 | 0 | 5.4952 | 0 | 0 | 0 | 100 | 0.032409 | 0.0059289 | 0.069824 | 5.387 | 0.58977 | 0.10789 | 1.2706 | 98.0317 | 100 | 1.9683 | 0 | 0 | 0 | 0 | 0 | 0 | 0 | 0
281 | Adjoining The Mount | Housing | 0.33982 | 0 | 0 | 0 | 0.33982 | 0 | 0 | 0 | 100 | 0 | 0 | 0 | 0.33982 | 0 | 0 | 0 | 100 | 100 | 0 | 0 | 0 | 0 | 0 | 0 | 0 | 0 | 0
282 | Adjoining The Paddock | Housing | 0.33944 | 0 | 0 | 0 | 0.33944 | 0 | 0 | 0 | 100 | 0 | 0 | 0 | 0.33944 | 0 | 0 | 0 | 100 | 100 | 0 | 0 | 0 | 0 | 0 | 0 | 0 | 0 | 0
283 | South of The Hall Coppice | Housing | 3.6341 | 0.051118 | 0.00012017 | 0.0034806 | 3.5794 | 1.4066 | 0.0033066 | 0.095774 | 98.4943 | 0 | 0 | 0 | 3.6341 | 0 | 0 | 0 | 100 | 100 | 0 | 0.00012017 | 0.0033066 | 0.052758 | 1.4517 | 0.020958 | 0.57669 | 0.33375 | 9.1837
284 | Manor Street | Housing | 0.46148 | 0 | 0 | 0 | 0.46148 | 0 | 0 | 0 | 100 | 0.042433 | 0.028823 | 0.028472 | 0.36175 | 9.195 | 6.2456 | 6.1698 | 78.3896 | 100 | 21.6104 | 0 | 0 | 0 | 0 | 0 | 0 | 0 | 0
285 | East of Chew Moor Lane | Housing | 10.7093 | 0 | 0 | 0 | 10.7093 | 0 | 0 | 0 | 100 | 1.2958 | 0.74448 | 1.1331 | 7.536 | 12.0993 | 6.9518 | 10.5805 | 70.3685 | 100 | 29.6315 | 0 | 0 | 0 | 0 | 0 | 0 | 0 | 0
286 | St Johns Road | Housing | 1.2799 | 0 | 0 | 0 | 1.2799 | 0 | 0 | 0 | 100 | 0.12725 | 0.050042 | 0.18618 | 0.91641 | 9.9425 | 3.9099 | 14.5468 | 71.6009 | 100 | 28.3991 | 0 | 0 | 0 | 0 | 0 | 0 | 0 | 0
287 | Undershore Works | Housing | 2.0151 | 0.00076957 | 0 | 0 | 2.0144 | 0.038189 | 0 | 0 | 99.9618 | 0.21817 | 0.034422 | 0.12835 | 1.6342 | 10.8265 | 1.7082 | 6.3695 | 81.0958 | 100 | 18.9042 | 0 | 0 | 0 | 0 | 0 | 0 | 2.0151 | 100
289 | Forshaw Land | Housing | 3.3198 | 0.00064146 | 0.0038655 | 0.00081581 | 3.3144 | 0.019323 | 0.11644 | 0.024574 | 99.8397 | 0.12261 | 0.023856 | 0.084383 | 3.0889 | 3.6932 | 0.71862 | 2.5418 | 93.0463 | 100 | 6.9537 | 0 | 0 | 0 | 0 | 0 | 0 | 0 | 0
290 | Snydale Gate Farm | Housing | 20.6401 | 0 | 0 | 0 | 20.6401 | 0 | 0 | 0 | 100 | 0.77932 | 0.18639 | 0.49663 | 19.1777 | 3.7758 | 0.90305 | 2.4062 | 92.915 | 100 | 7.085 | 0 | 0 | 0 | 0 | 0 | 0 | 0 | 0
291 | Canal Arm | Housing | 1.9641 | 0 | 0 | 0 | 1.9641 | 0 | 0 | 0 | 100 | 0.036904 | 0.020369 | 0.038378 | 1.8684 | 1.879 | 1.0371 | 1.954 | 95.1299 | 100 | 4.8701 | 0 | 0 | 0 | 0 | 0 | 0 | 0 | 0
292 | Bowness Road | Housing | 0.87478 | 0 | 0 | 0 | 0.87478 | 0 | 0 | 0 | 100 | 0.0069093 | 0.0011499 | 0.008584 | 0.85813 | 0.78984 | 0.13145 | 0.98128 | 98.0974 | 100 | 1.9026 | 0 | 0 | 0 | 0 | 0 | 0 | 0 | 0
293 | Eagley Mills, Site 1 | Housing | 0.2643 | 0 | 0 | 0 | 0.2643 | 0 | 0 | 0 | 100 | 0 | 0 | 0 | 0.2643 | 0 | 0 | 0 | 100 | 100 | 0 | 0 | 0 | 0 | 0 | 0 | 0 | 0.056349 | 21.32
294 | Eagley Mills, Site 2 | Housing | 1.1332 | 0 | 0 | 0.0048433 | 1.1284 | 0 | 0 | 0.42739 | 99.5726 | 0.24713 | 0.061423 | 0.054557 | 0.77013 | 21.8072 | 5.4201 | 4.8142 | 67.9585 | 100 | 32.0415 | 0 | 0 | 0.0021206 | 0.18713 | 0 | 0 | 0.44677 | 39.4244
295 | Eagley Mills, Site 3 | Housing | 0.89005 | 0.058509 | 0.0053052 | 0.29846 | 0.52778 | 6.5737 | 0.59605 | 33.5328 | 59.2975 | 0.17402 | 0.047395 | 0.045028 | 0.62361 | 19.5517 | 5.325 | 5.059 | 70.0643 | 100 | 29.9357 | 0.0053052 | 0.59605 | 0.010582 | 1.1889 | 0.0034889 | 0.39199 | 0.89005 | 100
296 | Eagley Mills Reservoir, Site 4 | Housing | 4.9041 | 0.11081 | 0.00052587 | 0.13683 | 4.6559 | 2.2595 | 0.010723 | 2.7902 | 94.9396 | 0.79718 | 0.17032 | 0.35283 | 3.5837 | 16.2555 | 3.473 | 7.1947 | 73.0768 | 100 | 26.9232 | 0.00052587 | 0.010723 | 1.1808 | 24.0783 | 0.036659 | 0.74753 | 2.4199 | 49.3456
297 | Rear of 801 & 803 Radcliffe Road | Housing | 1.9747 | 0 | 0 | 0 | 1.9747 | 0 | 0 | 0 | 100 | 0.0039472 | 0 | 0.0011301 | 1.9697 | 0.19988 | 0 | 0.057227 | 99.7429 | 100 | 0.25711 | 0 | 0 | 0 | 0 | 0 | 0 | 0 | 0
298 | Harwood Lodge | Housing | 3.5268 | 0 | 0 | 0 | 3.5268 | 0 | 0 | 0 | 100 | 0.0018236 | 0.011777 | 0.08009 | 3.4331 | 0.051707 | 0.33392 | 2.2709 | 97.3435 | 100 | 2.6565 | 0 | 0 | 0 | 0 | 0 | 0 | 0 | 0
299 | Little Stanrose Farm | Housing | 16.2189 | 0 | 0 | 0 | 16.2189 | 0 | 0 | 0 | 100 | 0.20801 | 0.14972 | 0.27423 | 15.587 | 1.2825 | 0.92311 | 1.6908 | 96.1036 | 100 | 3.8964 | 0 | 0 | 0 | 0 | 0 | 0 | 0 | 0
300 | Dixon Green Reservoir | Housing | 1.5898 | 0 | 0 | 0 | 1.5898 | 0 | 0 | 0 | 100 | 0.037781 | 0.010453 | 1.0313 | 0.51029 | 2.3765 | 0.65753 | 64.8679 | 32.0981 | 100 | 67.9019 | 0 | 0 | 0 | 0 | 0 | 0 | 0 | 0
301 | Suckling Calf Farm | Housing | 0.81567 | 0 | 0 | 0 | 0.81567 | 0 | 0 | 0 | 100 | 0 | 0.0013196 | 0.077004 | 0.73735 | 0 | 0.16178 | 9.4406 | 90.3976 | 100 | 9.6024 | 0 | 0 | 0 | 0 | 0 | 0 | 0 | 0
302 | Above Austin's Lane | Housing | 6.3617 | 0 | 0 | 0 | 6.3617 | 0 | 0 | 0 | 100 | 0.072232 | 0.048447 | 0.17584 | 6.0652 | 1.1354 | 0.76154 | 2.764 | 95.3391 | 100 | 4.6609 | 0 | 0 | 0 | 0 | 0 | 0 | 0.018813 | 0.29571
303 | Dove Mill | Housing | 2.4963 | 0 | 0 | 0 | 2.4963 | 0 | 0 | 0 | 100 | 0.39003 | 0.066129 | 0.15404 | 1.8861 | 15.6243 | 2.6491 | 6.1709 | 75.5557 | 100 | 24.4443 | 0 | 0 | 0 | 0 | 0 | 0 | 0 | 0
304 | Blackrod Community Centre | Housing | 1.0779 | 0 | 0 | 0 | 1.0779 | 0 | 0 | 0 | 100 | 0.021108 | 0.0093442 | 0.070183 | 0.97728 | 1.9582 | 0.86688 | 6.511 | 90.6639 | 100 | 9.3361 | 0 | 0 | 0 | 0 | 0 | 0 | 0 | 0
305 | Brook Saw Mills | Housing | 0.49579 | 0.029945 | 0 | 0 | 0.46585 | 6.0397 | 0 | 0 | 93.9603 | 0.015212 | 0.0092072 | 0.093679 | 0.37769 | 3.0682 | 1.8571 | 18.8948 | 76.1799 | 100 | 23.8201 | 0 | 0 | 0 | 0 | 0 | 0 | 0.40824 | 82.3416
306 | Gilnow Road Playing Field | Housing | 1.8552 | 0.63009 | 0.38308 | 0.55319 | 0.28888 | 33.9625 | 20.6487 | 29.8177 | 15.5712 | 0.095295 | 0.16517 | 0.52404 | 1.0707 | 5.1365 | 8.9029 | 28.2463 | 57.7143 | 100 | 42.2857 | 0.33242 | 17.9176 | 0.11203 | 6.0383 | 0.15228 | 8.2083 | 1.6922 | 91.2132
307 | The Willows | Housing | 0.41013 | 0.16378 | 0.099787 | 0.027398 | 0.11916 | 39.9347 | 24.3307 | 6.6804 | 29.0542 | 0 | 0 | 0.0095059 | 0.40062 | 0 | 0 | 2.3178 | 97.6822 | 100 | 2.3178 | 0.096345 | 23.4915 | 0 | 0 | 0.0011133 | 0.27144 | 0.41013 | 100
308 | Red Rocks | Housing | 0.50521 | 0 | 0 | 0 | 0.50521 | 0 | 0 | 0 | 100 | 0 | 0 | 0.030753 | 0.47445 | 0 | 0 | 6.0872 | 93.9128 | 100 | 6.0872 | 0 | 0 | 0 | 0 | 0 | 0 | 0 | 0
309 | Former bowling green to rear of Erico's Italian | Housing | 0.27527 | 0 | 0 | 0 | 0.27527 | 0 | 0 | 0 | 100 | 0.011609 | 0.0016012 | 0.033764 | 0.22829 | 4.2174 | 0.58171 | 12.2658 | 82.9351 | 100 | 17.0649 | 0 | 0 | 0 | 0 | 0 | 0 | 0.27527 | 100
310 | Birtenshaw Hall School | Housing | 0.79416 | 0 | 0 | 0 | 0.79416 | 0 | 0 | 0 | 100 | 0 | 0 | 0.036028 | 0.75813 | 0 | 0 | 4.5366 | 95.4634 | 100 | 4.5366 | 0 | 0 | 0 | 0 | 0 | 0 | 0 | 0
311 | Georges Road | Housing | 0.63518 | 0 | 0.0033555 | 0.63182 | -7.4222e-10 | 0 | 0.52829 | 99.4717 | -1.1685e-07 | 0 | 0 | 0 | 0.63518 | 0 | 0 | 0 | 100 | 100 | 0 | 0.012902 | 2.0313 | 0 | 0 | 0.52951 | 83.3643 | 0.63303 | 99.6615
312 | Hartford Tannery | Housing | 0.78882 | 0 | 0 | 0 | 0.78882 | 0 | 0 | 0 | 100 | 0.015507 | 0.0050293 | 0.067018 | 0.70127 | 1.9659 | 0.63757 | 8.4959 | 88.9006 | 100 | 11.0994 | 0 | 0 | 0 | 0 | 0 | 0 | 0 | 0
313 | Cox Green Road #3 | Housing | 0.55662 | 0 | 0 | 0 | 0.55662 | 0 | 0 | 0 | 100 | 0 | 0 | 2.4442e-06 | 0.55662 | 0 | 0 | 0.00043911 | 99.9996 | 100 | 0.00043911 | 0 | 0 | 0 | 0 | 0 | 0 | 0 | 0
314 | Adjacent to Valynette | Housing | 1.0395 | 0 | 0 | 0.0091481 | 1.0304 | 0 | 0 | 0.88003 | 99.12 | 0.028021 | 0.011209 | 0.074089 | 0.9262 | 2.6956 | 1.0782 | 7.1272 | 89.099 | 100 | 10.901 | 0 | 0 | 0.081836 | 7.8725 | 0 | 0 | 0.98962 | 95.2002
315 | Shepherd Cross Street Industrial Estate | Housing | 0.37573 | 0 | 0 | 0 | 0.37573 | 0 | 0 | 0 | 100 | 0 | 0.018416 | 0.12034 | 0.23697 | 0 | 4.9014 | 32.0293 | 63.0694 | 100 | 36.9306 | 0 | 0 | 0 | 0 | 0 | 0 | 0 | 0
316 | Wordsworth Mill | Housing | 0.3201 | 0 | 0 | 0 | 0.3201 | 0 | 0 | 0 | 100 | 0.017213 | 0.0019999 | 0.0075458 | 0.29334 | 5.3775 | 0.62479 | 2.3574 | 91.6403 | 100 | 8.3597 | 0 | 0 | 0 | 0 | 0 | 0 | 0 | 0
317 | Rothwell Mill | Housing | 3.9532 | 0 | 0 | 0 | 3.9532 | 0 | 0 | 0 | 100 | 0.21938 | 0.11489 | 0.31001 | 3.309 | 5.5494 | 2.9062 | 7.8418 | 83.7026 | 100 | 16.2974 | 0 | 0 | 0 | 0 | 0 | 0 | 0 | 0
318 | Back Hatfield Road | Housing | 0.32466 | 0.036406 | 0 | 0.013841 | 0.27442 | 11.2134 | 0 | 4.2632 | 84.5233 | 0 | 4.3915e-05 | 0.016891 | 0.30773 | 0 | 0.013526 | 5.2027 | 94.7838 | 100 | 5.2162 | 0.0040238 | 1.2394 | 0.0012578 | 0.38742 | 0.042716 | 13.1571 | 0.033437 | 10.2991
319 | Rear of Five Acre Farm | Housing | 0.7329 | 0 | 0 | 0 | 0.7329 | 0 | 0 | 0 | 100 | 0 | 0 | 0 | 0.7329 | 0 | 0 | 0 | 100 | 100 | 0 | 0 | 0 | 0 | 0 | 0 | 0 | 0 | 0
320 | 74 Albert Road West | Housing | 0.3108 | 0 | 0 | 0 | 0.3108 | 0 | 0 | 0 | 100 | 0.010808 | 0.0020015 | 0.0040031 | 0.29399 | 3.4776 | 0.64399 | 1.288 | 94.5905 | 100 | 5.4095 | 0 | 0 | 0 | 0 | 0 | 0 | 0 | 0
321 | Tonge Moor Road | Housing | 0.39197 | 0 | 0 | 8.802e-06 | 0.39196 | 0 | 0 | 0.0022456 | 99.9978 | 0 | 0 | 0.001566 | 0.3904 | 0 | 0 | 0.39953 | 99.6005 | 100 | 0.39953 | 0 | 0 | 0 | 0 | 0 | 0 | 0.14141 | 36.0781
322 | Former Community College | Housing | 0.58159 | 0 | 0 | 0 | 0.58159 | 0 | 0 | 0 | 100 | 0 | 0 | 0 | 0.58159 | 0 | 0 | 0 | 100 | 100 | 0 | 0 | 0 | 0 | 0 | 0 | 0 | 0 | 0
323 | Armor Holdings | Housing | 0.71678 | 0 | 0 | 0 | 0.71678 | 0 | 0 | 0 | 100 | 0.048425 | 0.062766 | 0.034773 | 0.57081 | 6.7559 | 8.7567 | 4.8513 | 79.6361 | 100 | 20.3639 | 0 | 0 | 0 | 0 | 0 | 0 | 0 | 0
324 | Thorn Lea | Housing | 0.30416 | 0 | 0 | 0 | 0.30416 | 0 | 0 | 0 | 100 | 0 | 0 | 0 | 0.30416 | 0 | 0 | 0 | 100 | 100 | 0 | 0 | 0 | 0 | 0 | 0 | 0 | 0 | 0
325 | Higher Swan Lane | Employment | 11.3585 | 0.19021 | 0 | 0 | 11.1683 | 1.6746 | 0 | 0 | 98.3254 | 1.994 | 1.8797 | 1.3222 | 6.1626 | 17.5551 | 16.5489 | 11.6405 | 54.2555 | 100 | 45.7445 | 0 | 0 | 0 | 0 | 0 | 0 | 0 | 0
326 | Kearsley Mill | Housing | 3.3899 | 0.65175 | 0.0056852 | 0.032782 | 2.6997 | 19.2261 | 0.16771 | 0.96703 | 79.6392 | 0.043544 | 0.029812 | 0.07895 | 3.2376 | 1.2845 | 0.87943 | 2.329 | 95.5071 | 100 | 4.4929 | 0.0086972 | 0.25656 | 1.2813 | 37.7969 | 0.046438 | 1.3699 | 2.1061 | 62.1275
327 | Carlton Close | Housing | 0.29037 | 0 | 0 | 0 | 0.29037 | 0 | 0 | 0 | 100 | 0 | 0 | 0.015294 | 0.27508 | 0 | 0 | 5.2671 | 94.7329 | 100 | 5.2671 | 0 | 0 | 0 | 0 | 0 | 0 | 0 | 0
328 | Dean Close #1 | Housing | 0.76725 | 0 | 0 | 0 | 0.76725 | 0 | 0 | 0 | 100 | 0.005845 | 0.0020016 | 0.0067965 | 0.75261 | 0.76181 | 0.26087 | 0.88582 | 98.0915 | 100 | 1.9085 | 0 | 0 | 0 | 0 | 0 | 0 | 0 | 0
329 | Urban Village 5 | Housing | 0.44952 | 0.1248 | 0.1603 | 0.063106 | 0.10131 | 27.7632 | 35.6606 | 14.0385 | 22.5378 | 0.01806 | 0.0039112 | 0.008762 | 0.41879 | 4.0176 | 0.87006 | 1.9492 | 93.1632 | 100 | 6.8368 | 0.17922 | 39.8688 | 0.0098943 | 2.2011 | 0.069461 | 15.4522 | 0.35594 | 79.1811
330 | Queen Street South | Housing | 0.25601 | 0 | 0 | 0 | 0.25601 | 0 | 0 | 0 | 100 | 0.0016586 | 0.00045337 | 0.0070136 | 0.24688 | 0.64789 | 0.17709 | 2.7396 | 96.4354 | 100 | 3.5646 | 0 | 0 | 0 | 0 | 0 | 0 | 0 | 0
331 | Trinity Quarter | Mixed use | 2.7233 | 0 | 0 | 0 | 2.7233 | 0 | 0 | 0 | 100 | 0.016391 | 0.0026341 | 0.094509 | 2.6097 | 0.60188 | 0.096727 | 3.4704 | 95.831 | 100 | 4.169 | 0 | 0 | 0 | 0 | 0 | 0 | 0 | 0
332 | Black Horse Street/Ormrod Street | Housing | 0.28341 | 0 | 0 | 0 | 0.28341 | 0 | 0 | 0 | 100 | 0.016813 | 0.010008 | 0.008417 | 0.24817 | 5.9324 | 3.5312 | 2.9699 | 87.5665 | 100 | 12.4335 | 0 | 0 | 0 | 0 | 0 | 0 | 0 | 0
333 | Trinity Gateway | Mixed use | 0.68845 | 0 | 0 | 0 | 0.68845 | 0 | 0 | 0 | 100 | 0.049194 | 0.20295 | 0.078528 | 0.35777 | 7.1456 | 29.4795 | 11.4066 | 51.9682 | 100 | 48.0318 | 0 | 0 | 0 | 0 | 0 | 0 | 0 | 0
334 | Bark Street | Housing | 0.5684 | 0.008175 | 0.17506 | 0.2685 | 0.11666 | 1.4382 | 30.7992 | 47.2381 | 20.5244 | 0.00024838 | 0.010408 | 0.027545 | 0.5302 | 0.043699 | 1.8311 | 4.8461 | 93.2791 | 100 | 6.7209 | 0.35162 | 61.8615 | 0.0012009 | 0.21128 | 0.24216 | 42.6041 | 0.47606 | 83.7545
335 | Euro Car Parks | Housing | 0.82289 | 0.015564 | 0.0014329 | 0.004835 | 0.80105 | 1.8914 | 0.17413 | 0.58757 | 97.3469 | 0.030504 | 0.013611 | 0.025908 | 0.75286 | 3.7069 | 1.654 | 3.1484 | 91.4906 | 100 | 8.5094 | 0.0025586 | 0.31093 | 0.069476 | 8.4429 | 0 | 0 | 0.04633 | 5.6302
336 | All Saints Street Car Park, East | Housing | 0.29113 | 0 | 0 | 0 | 0.29113 | 0 | 0 | 0 | 100 | 0.00039255 | 0.0013744 | 0.005752 | 0.28361 | 0.13484 | 0.47208 | 1.9758 | 97.4173 | 100 | 2.5827 | 0 | 0 | 0.13535 | 46.491 | 0 | 0 | 0.21167 | 72.7054
337 | Breightmet Street | Mixed use | 1.6076 | 0 | 0 | 0 | 1.6076 | 0 | 0 | 0 | 100 | 0.043668 | 0.016718 | 0.04064 | 1.5066 | 2.7163 | 1.0399 | 2.528 | 93.7158 | 100 | 6.2842 | 0 | 0 | 0 | 0 | 0 | 0 | 0.11538 | 7.1772
338 | Church Wharf | Housing | 3.0169 | 0.6047 | 0.16616 | 1.2703 | 0.97573 | 20.0438 | 5.5078 | 42.106 | 32.3424 | 0.21949 | 0.1047 | 0.16066 | 2.532 | 7.2753 | 3.4704 | 5.3253 | 83.929 | 100 | 16.071 | 1.151 | 38.153 | 0.070427 | 2.3344 | 0 | 0 | 1.9974 | 66.2086
339 | Lynwood Avenue | Housing | 1.6792 | 0.22941 | 0.00035922 | 0.001721 | 1.4477 | 13.6621 | 0.021393 | 0.10249 | 86.214 | 0.0022717 | 0.012566 | 0.067607 | 1.5967 | 0.13529 | 0.74833 | 4.0262 | 95.0902 | 100 | 4.9098 | 0.00035922 | 0.021393 | 0.61299 | 36.5055 | 0.042885 | 2.554 | 1.1969 | 71.2815
340 | Former rail cutting to north of Springfield Road | Housing | 2.1033 | 0.053221 | 0 | 0 | 2.0501 | 2.5304 | 0 | 0 | 97.4696 | 0.17312 | 0.098877 | 0.19182 | 1.6395 | 8.2309 | 4.701 | 9.1201 | 77.948 | 100 | 22.052 | 0 | 0 | 0 | 0 | 0 | 0 | 0 | 0
341 | Former Brackley Golf Course | Housing | 1.6638 | 0.050859 | 0 | 0 | 1.6129 | 3.0568 | 0 | 0 | 96.9432 | 0.013278 | 0.011933 | 0.049238 | 1.5893 | 0.79808 | 0.7172 | 2.9594 | 95.5253 | 100 | 4.4747 | 0 | 0 | 0 | 0 | 0 | 0 | 0 | 0
342 | Crompton Place | Mixed use | 1.7665 | 0 | 0 | 0 | 1.7665 | 0 | 0 | 0 | 100 | 0.1056 | 0.030144 | 0.57285 | 1.0579 | 5.9782 | 1.7064 | 32.4287 | 59.8867 | 100 | 40.1133 | 0 | 0 | 0 | 0 | 0 | 0 | 0 | 0
343 | Horwich Loco Works, Phase 4A | Mixed use | 2.6362 | 0.067354 | 0.015452 | 0.07943 | 2.474 | 2.555 | 0.58616 | 3.0131 | 93.8458 | 0.07574 | 0.106 | 0.40776 | 2.0467 | 2.8731 | 4.0209 | 15.4679 | 77.6381 | 100 | 22.3619 | 0 | 0 | 0 | 0 | 0 | 0 | 0.03412 | 1.2943
344 | Moorcroft | Housing | 0.37336 | 0 | 0 | 0 | 0.37336 | 0 | 0 | 0 | 100 | 0 | 0 | 6.3457e-05 | 0.37329 | 0 | 0 | 0.016996 | 99.983 | 100 | 0.016996 | 0 | 0 | 0 | 0 | 0 | 0 | 0 | 0
345 | 11 Northwold Drive | Housing | 0.25345 | 0 | 0 | 0 | 0.25345 | 0 | 0 | 0 | 100 | 0 | 0 | 0.0098653 | 0.24359 | 0 | 0 | 3.8923 | 96.1077 | 100 | 3.8923 | 0 | 0 | 0 | 0 | 0 | 0 | 0 | 0
346 | Cherry Tree Bungalow | Housing | 0.47092 | 0 | 0 | 0 | 0.47092 | 0 | 0 | 0 | 100 | 0.058594 | 0.020967 | 0.097926 | 0.29344 | 12.4424 | 4.4524 | 20.7945 | 62.3107 | 100 | 37.6893 | 0 | 0 | 0 | 0 | 0 | 0 | 0 | 0
347 | Tarmac Building Materials Ltd | Housing | 6.3125 | 0 | 0 | 0 | 6.3125 | 0 | 0 | 0 | 100 | 0.20644 | 0.067441 | 0.12551 | 5.9131 | 3.2704 | 1.0684 | 1.9883 | 93.673 | 100 | 6.327 | 0 | 0 | 0 | 0 | 0 | 0 | 0 | 0
348 | SMS Retail Park | Housing | 0.32692 | 0 | 0 | 0 | 0.32692 | 0 | 0 | 0 | 100 | 0 | 0 | 0 | 0.32692 | 0 | 0 | 0 | 100 | 100 | 0 | 0 | 0 | 0 | 0 | 0 | 0 | 0 | 0
349 | Ashcrofts Farm | Housing | 0.2713 | 0 | 0 | 0 | 0.2713 | 0 | 0 | 0 | 100 | 0 | 0 | 0.023131 | 0.24816 | 0 | 0 | 8.5263 | 91.4737 | 100 | 8.5263 | 0 | 0 | 0 | 0 | 0 | 0 | 0 | 0
350 | Bridgeman Place Works | Mixed use | 0.34562 | 0 | 0 | 0 | 0.34562 | 0 | 0 | 0 | 100 | 0 | 0.0001468 | 0.0028205 | 0.34265 | 0 | 0.042474 | 0.81606 | 99.1415 | 100 | 0.85854 | 0 | 0 | 0 | 0 | 0 | 0 | 0 | 0
351 | Bradshawgate | Mixed use | 0.82782 | 0 | 0 | 0 | 0.82782 | 0 | 0 | 0 | 100 | 0.046854 | 0.062403 | 0.058691 | 0.65988 | 5.6599 | 7.5382 | 7.0898 | 79.7121 | 100 | 20.2879 | 0 | 0 | 0 | 0 | 0 | 0 | 0 | 0
352 | 549 Chorley New Road | Housing | 0.26942 | 0 | 0 | 0 | 0.26942 | 0 | 0 | 0 | 100 | 0 | 0 | 0 | 0.26942 | 0 | 0 | 0 | 100 | 100 | 0 | 0 | 0 | 0 | 0 | 0 | 0 | 0 | 0
353 | Darwen Road #1 | Mixed use | 7.0878 | 0 | 0 | 0 | 7.0878 | 0 | 0 | 0 | 100 | 0.16596 | 0.080889 | 0.24154 | 6.5994 | 2.3415 | 1.1412 | 3.4079 | 93.1094 | 100 | 6.8906 | 0 | 0 | 0 | 0 | 0 | 0 | 0 | 0
354 | Knowsley Fold | Housing | 0.64112 | 0 | 0 | 0 | 0.64112 | 0 | 0 | 0 | 100 | 0.010416 | 0.0028723 | 0.0059976 | 0.62183 | 1.6247 | 0.44802 | 0.93549 | 96.9918 | 100 | 3.0082 | 0 | 0 | 0 | 0 | 0 | 0 | 0 | 0
355 | Higher Critchley Fold Farm | Housing | 0.26323 | 0 | 0 | 0 | 0.26323 | 0 | 0 | 0 | 100 | 0 | 0 | 0 | 0.26323 | 0 | 0 | 0 | 100 | 100 | 0 | 0 | 0 | 0 | 0 | 0 | 0 | 0 | 0
356 | The Link | Housing | 0.3234 | 0.053778 | 0 | 0 | 0.26963 | 16.6287 | 0 | 0 | 83.3713 | 0.014968 | 0.0081306 | 0.00093162 | 0.29937 | 4.6284 | 2.5141 | 0.28807 | 92.5695 | 100 | 7.4305 | 0 | 0 | 0.030072 | 9.2986 | 0 | 0 | 0.032499 | 10.049
357 | Former Snooker Club | Housing | 0.27136 | 0 | 0 | 0 | 0.27136 | 0 | 0 | 0 | 100 | 0 | 0 | 0.0019174 | 0.26944 | 0 | 0 | 0.7066 | 99.2934 | 100 | 0.7066 | 0 | 0 | 0 | 0 | 0 | 0 | 0 | 0
358 | Creams Mill | Housing | 12.609 | 0.62716 | 0.33029 | 0.3989 | 11.2526 | 4.9739 | 2.6195 | 3.1636 | 89.243 | 0.52424 | 0.14228 | 0.56786 | 11.3746 | 4.1577 | 1.1284 | 4.5036 | 90.2102 | 100 | 9.7898 | 0.39771 | 3.1542 | 0.37157 | 2.9468 | 0 | 0 | 1.6189 | 12.8393
359 | Horwich Golf Club | Housing | 2.9289 | 0 | 0 | 0 | 2.9289 | 0 | 0 | 0 | 100 | 0 | 0 | 0.033953 | 2.895 | 0 | 0 | 1.1592 | 98.8408 | 100 | 1.1592 | 0 | 0 | 0 | 0 | 0 | 0 | 0 | 0
360 | Old Links Golf Club Ltd | Housing | 1.2469 | 0 | 0 | 0 | 1.2469 | 0 | 0 | 0 | 100 | 0 | 0 | 0.014011 | 1.2328 | 0 | 0 | 1.1237 | 98.8763 | 100 | 1.1237 | 0 | 0 | 0 | 0 | 0 | 0 | 0 | 0
361 | The Withins Public House | Housing | 0.31765 | 0 | 0 | 0 | 0.31765 | 0 | 0 | 0 | 100 | 0 | 0 | 0 | 0.31765 | 0 | 0 | 0 | 100 | 100 | 0 | 0 | 0 | 0 | 0 | 0 | 0 | 0 | 0
362 | Holdens Farm | Housing | 0.29556 | 0 | 0 | 0 | 0.29556 | 0 | 0 | 0 | 100 | 0.030381 | 0.0037517 | 0.050823 | 0.21061 | 10.279 | 1.2693 | 17.1953 | 71.2563 | 100 | 28.7437 | 0 | 0 | 0 | 0 | 0 | 0 | 0 | 0
363 | Wenderholme Lodge | Housing | 0.28622 | 0 | 0 | 0 | 0.28622 | 0 | 0 | 0 | 100 | 0 | 0 | 0.010652 | 0.27557 | 0 | 0 | 3.7215 | 96.2785 | 100 | 3.7215 | 0 | 0 | 0 | 0 | 0 | 0 | 0 | 0
364 | South Of Dentdale Close | Housing | 0.52447 | 0 | 0.0025762 | 0.019919 | 0.50197 | 0 | 0.49121 | 3.7979 | 95.7109 | 0.019071 | 0.0067379 | 0.048509 | 0.45015 | 3.6363 | 1.2847 | 9.2493 | 85.8298 | 100 | 14.1702 | 0 | 0 | 0.0020015 | 0.38162 | 0.011864 | 2.2621 | 0.052352 | 9.9819
365 | Moor House | Housing | 0.61402 | 0 | 0 | 0 | 0.61402 | 0 | 0 | 0 | 100 | 0 | 0 | 0 | 0.61402 | 0 | 0 | 0 | 100 | 100 | 0 | 0 | 0 | 0 | 0 | 0 | 0 | 0 | 0
366 | Moorfield Farm | Housing | 0.26568 | 0 | 0 | 0 | 0.26568 | 0 | 0 | 0 | 100 | 0.014578 | 0.0012009 | 0.0062308 | 0.24367 | 5.4872 | 0.45203 | 2.3453 | 91.7155 | 100 | 8.2845 | 0 | 0 | 0 | 0 | 0 | 0 | 0 | 0
367 | Beechwood | Housing | 0.32687 | 0 | 0 | 0 | 0.32687 | 0 | 0 | 0 | 100 | 0 | 0 | 0.00021887 | 0.32666 | 0 | 0 | 0.06696 | 99.933 | 100 | 0.06696 | 0 | 0 | 0 | 0 | 0 | 0 | 0 | 0
368 | Sunset Business Park | Housing | 2.2192 | 0 | 0 | 0 | 2.2192 | 0 | 0 | 0 | 100 | 0.027221 | 0.049239 | 0.088799 | 2.0539 | 1.2266 | 2.2188 | 4.0014 | 92.5531 | 100 | 7.4469 | 0 | 0 | 0 | 0 | 0 | 0 | 0 | 0
369 | Hoover-Candy Site | Employment | 4.6037 | 0.16536 | 0 | 0 | 4.4383 | 3.5918 | 0 | 0 | 96.4082 | 0.35624 | 1.2553 | 0.17975 | 2.8124 | 7.7382 | 27.2671 | 3.9044 | 61.0902 | 100 | 38.9098 | 0 | 0 | 7.4342e-06 | 0.00016148 | 0 | 0 | 0 | 0
370 | Site of former care home | Housing | 0.74429 | 0 | 0 | 0 | 0.74429 | 0 | 0 | 0 | 100 | 0.023618 | 0.0086439 | 0.038174 | 0.67385 | 3.1733 | 1.1614 | 5.1289 | 90.5364 | 100 | 9.4636 | 0 | 0 | 0 | 0 | 0 | 0 | 0 | 0
371 | Redgate Way #2 | Housing | 1.192 | 0 | 0 | 0 | 1.192 | 0 | 0 | 0 | 100 | 0.016813 | 0.0072056 | 0.017637 | 1.1503 | 1.4105 | 0.60451 | 1.4796 | 96.5054 | 100 | 3.4946 | 0 | 0 | 0 | 0 | 0 | 0 | 0 | 0
372 | University Of Bolton Stadium | Mixed use | 1.3726 | 1.1293 | 0.10069 | 0.14254 | -1.0639e-08 | 82.2792 | 7.3357 | 10.3851 | -7.7513e-07 | 0.45244 | 0.24414 | 0.24721 | 0.42878 | 32.9629 | 17.7872 | 18.0107 | 31.2392 | 100 | 68.7608 | 0.081633 | 5.9475 | 0 | 0 | 0.14256 | 10.3861 | 1.3611 | 99.1615
373 | Dobb Brow Road (West) | Housing | 1.028 | 0.001178 | 6.5158e-08 | 0.00027143 | 1.0266 | 0.1146 | 6.3383e-06 | 0.026403 | 99.859 | 0.014575 | 0.0020015 | 0.0099087 | 1.0015 | 1.4178 | 0.1947 | 0.96387 | 97.4236 | 100 | 2.5764 | 0 | 0 | 0 | 0 | 0 | 0 | 0 | 0
374 | West of Dicconson Lane | Mixed use | 57.5117 | 0 | 0 | 0 | 57.5117 | 0 | 0 | 0 | 100 | 2.1583 | 0.61324 | 2.0688 | 52.6714 | 3.7529 | 1.0663 | 3.5971 | 91.5837 | 100 | 8.4163 | 0 | 0 | 0 | 0 | 0 | 0 | 0 | 0
375 | Lee Hall | Housing | 84.3968 | 0 | 0.14668 | 0.051474 | 84.1986 | 0 | 0.1738 | 0.060991 | 99.7652 | 4.3184 | 1.1654 | 2.7752 | 76.1377 | 5.1168 | 1.3809 | 3.2883 | 90.214 | 100 | 9.786 | 0 | 0 | 0 | 0 | 0 | 0 | 0 | 0
376 | Hulton Park | Mixed use | 298.9841 | 5.0617 | 0.061917 | 0.13441 | 293.7261 | 1.693 | 0.020709 | 0.044954 | 98.2414 | 15.5278 | 3.7804 | 10.5344 | 269.1415 | 5.1935 | 1.2644 | 3.5234 | 90.0187 | 100 | 9.9813 | 0.070453 | 0.023564 | 0.07487 | 0.025041 | 0 | 0 | 0 | 0
377 | Health Innovation Bolton | Mixed use | 273.4461 | 1.6989 | 0.062733 | 0.0097303 | 271.6748 | 0.62128 | 0.022942 | 0.0035584 | 99.3522 | 8.6322 | 3.0384 | 9.0345 | 252.741 | 3.1568 | 1.1111 | 3.3039 | 92.4281 | 100 | 7.5719 | 0.063534 | 0.023235 | 0.6471 | 0.23664 | 0.3486 | 0.12748 | 0 | 0
378 | Hermon Bank Farm | Housing | 76.8203 | 0 | 0 | 0 | 76.8203 | 0 | 0 | 0 | 100 | 3.0207 | 1.0237 | 3.0763 | 69.6996 | 3.9322 | 1.3326 | 4.0045 | 90.7307 | 100 | 9.2693 | 0 | 0 | 0 | 0 | 0 | 0 | 0 | 0
379 | East of Tempest Road, Site C | Housing | 120.7404 | 12.7812 | 1.582 | 2.5227 | 103.8545 | 10.5857 | 1.3102 | 2.0894 | 86.0147 | 20.309 | 2.1177 | 4.8871 | 93.4266 | 16.8204 | 1.754 | 4.0476 | 77.378 | 100 | 22.622 | 0 | 0 | 1.0988e-07 | 9.1005e-08 | 0 | 0 | 0.1616 | 0.13384
380 | Anchor Lane | Housing | 32.0625 | 0 | 0 | 0 | 32.0625 | 0 | 0 | 0 | 100 | 2.8397 | 1.1349 | 2.7329 | 25.3551 | 8.8566 | 3.5398 | 8.5236 | 79.08 | 100 | 20.92 | 0 | 0 | 0 | 0 | 0 | 0 | 0 | 0
381 | West of Belmont Road | Housing | 34.5968 | 0 | 0 | 0 | 34.5968 | 0 | 0 | 0 | 100 | 0.44835 | 0.097899 | 0.54613 | 33.5044 | 1.2959 | 0.28297 | 1.5786 | 96.8425 | 100 | 3.1575 | 0 | 0 | 0 | 0 | 0 | 0 | 0 | 0
382 | Umberton Farm | Housing | 28.7318 | 0 | 0 | 0 | 28.7318 | 0 | 0 | 0 | 100 | 0.70101 | 0.3275 | 1.4322 | 26.2711 | 2.4398 | 1.1399 | 4.9847 | 91.4356 | 100 | 8.5644 | 0 | 0 | 0 | 0 | 0 | 0 | 0 | 0
383 | Ormstons Farm #2 | Mixed use | 28.5224 | 1.3854 | 0.11059 | 0.16073 | 26.8657 | 4.8571 | 0.38775 | 0.56354 | 94.1916 | 0.90858 | 0.17667 | 0.48996 | 26.9472 | 3.1855 | 0.6194 | 1.7178 | 94.4773 | 100 | 5.5227 | 0.064954 | 0.22773 | 0.033493 | 0.11743 | 0.00020011 | 0.0007016 | 1.6069 | 5.6339
384 | Rear of Briefield | Housing | 0.84165 | 0 | 0 | 0 | 0.84165 | 0 | 0 | 0 | 100 | 0 | 0.0045214 | 0.0058361 | 0.83129 | 0 | 0.53721 | 0.69341 | 98.7694 | 100 | 1.2306 | 0 | 0 | 0 | 0 | 0 | 0 | 0 | 0
385 | Rear of Tavern Fayre | Housing | 2.4912 | 0 | 0 | 0 | 2.4912 | 0 | 0 | 0 | 100 | 0 | 0.00021103 | 0.020013 | 2.471 | 0 | 0.0084711 | 0.80335 | 99.1882 | 100 | 0.81182 | 0 | 0 | 0 | 0 | 0 | 0 | 0 | 0
386 | Between Europa Way and Hulme Road | Mixed use | 5.4314 | 0 | 0 | 0 | 5.4314 | 0 | 0 | 0 | 100 | 0.17609 | 0.060135 | 0.11718 | 5.078 | 3.2422 | 1.1072 | 2.1574 | 93.4933 | 100 | 6.5067 | 0 | 0 | 0 | 0 | 0 | 0 | 0 | 0
387 | Bradshaw Road | Housing | 12.0459 | 0.34496 | 0 | 0 | 11.701 | 2.8637 | 0 | 0 | 97.1363 | 0.27273 | 0.057117 | 0.1589 | 11.5572 | 2.264 | 0.47416 | 1.3191 | 95.9427 | 100 | 4.0573 | 0 | 0 | 0 | 0 | 0 | 0 | 3.6632 | 30.4103
388 | Kearsley Golf Range | Mixed use | 7.2802 | 0 | 0 | 0 | 7.2802 | 0 | 0 | 0 | 100 | 0.41662 | 0.12545 | 0.52001 | 6.2181 | 5.7226 | 1.7232 | 7.1428 | 85.4114 | 100 | 14.5886 | 0 | 0 | 0 | 0 | 0 | 0 | 0 | 0
389 | Hart Common Golf Club #1 | Housing | 8.1772 | 0 | 0 | 0 | 8.1772 | 0 | 0 | 0 | 100 | 0.10557 | 0.097162 | 0.24217 | 7.7323 | 1.2911 | 1.1882 | 2.9616 | 94.5592 | 100 | 5.4408 | 0 | 0 | 0 | 0 | 0 | 0 | 0 | 0
390 | Rear of Blackrod MOT station | Housing | 7.4611 | 0.033174 | 0.0031411 | 0.013083 | 7.4117 | 0.44462 | 0.042099 | 0.17535 | 99.3379 | 0.11603 | 0.056875 | 0.11631 | 7.1719 | 1.5551 | 0.76228 | 1.5588 | 96.1237 | 100 | 3.8763 | 0.0047407 | 0.063538 | 0.029513 | 0.39555 | 0 | 0 | 0 | 0
391 | Hart Common Golf Club #2 | Housing | 6.1754 | 0 | 0 | 0 | 6.1754 | 0 | 0 | 0 | 100 | 0.15934 | 0.059597 | 0.12675 | 5.8297 | 2.5803 | 0.96507 | 2.0525 | 94.4021 | 100 | 5.5979 | 0 | 0 | 0 | 0 | 0 | 0 | 0 | 0
392 | Waggon & Horses Public House | Housing | 0.48785 | 0 | 0 | 0 | 0.48785 | 0 | 0 | 0 | 100 | 0 | 0 | 0 | 0.48785 | 0 | 0 | 0 | 100 | 100 | 0 | 0 | 0 | 0 | 0 | 0 | 0 | 0 | 0
393 | North of Bolton Road | Housing | 13.693 | 0 | 0 | 0 | 13.693 | 0 | 0 | 0 | 100 | 0.7159 | 0.18842 | 0.60017 | 12.1885 | 5.2282 | 1.376 | 4.3831 | 89.0128 | 100 | 10.9872 | 0 | 0 | 0 | 0 | 0 | 0 | 0 | 0
394 | Morris Farm | Housing | 0.81396 | 0 | 0 | 0 | 0.81396 | 0 | 0 | 0 | 100 | 0.01268 | 0.031461 | 0.066954 | 0.70287 | 1.5578 | 3.8652 | 8.2257 | 86.3512 | 100 | 13.6488 | 0 | 0 | 0 | 0 | 0 | 0 | 0 | 0
395 | Maldwyn Avenue | Housing | 0.62116 | 0 | 0 | 0 | 0.62116 | 0 | 0 | 0 | 100 | 0.029197 | 0.028304 | 0.056654 | 0.507 | 4.7005 | 4.5567 | 9.1207 | 81.6222 | 100 | 18.3778 | 0 | 0 | 0 | 0 | 0 | 0 | 0 | 0
396 | Chorley New Road | Housing | 0.56246 | 0 | 0.0011065 | 0 | 0.56135 | 0 | 0.19674 | 0 | 99.8033 | 0.11349 | 0.029862 | 0.054062 | 0.36504 | 20.1782 | 5.3093 | 9.6117 | 64.9008 | 100 | 35.0992 | 0 | 0 | 0 | 0 | 0 | 0 | 0 | 0
397 | Ormrod Street Recreation Ground | Housing | 0.57143 | 0 | 0 | 0 | 0.57143 | 0 | 0 | 0 | 100 | 0 | 0 | 0 | 0.57143 | 0 | 0 | 0 | 100 | 100 | 0 | 0 | 0 | 0 | 0 | 0 | 0 | 0 | 0
398 | Scot Lane #1 | Mixed use | 5.7757 | 0 | 0 | 0 | 5.7757 | 0 | 0 | 0 | 100 | 0.17715 | 0.11708 | 0.19406 | 5.2875 | 3.0671 | 2.0271 | 3.3599 | 91.5458 | 100 | 8.4542 | 0 | 0 | 0 | 0 | 0 | 0 | 0 | 0
399 | 2 The Grange | Housing | 1.2466 | 0 | 0 | 0 | 1.2466 | 0 | 0 | 0 | 100 | 0.060035 | 0.011509 | 0.032587 | 1.1425 | 4.8159 | 0.92321 | 2.614 | 91.6469 | 100 | 8.3531 | 0 | 0 | 0 | 0 | 0 | 0 | 0 | 0
400 | Ryders Farm | Housing | 11.0108 | 0 | 0 | 0 | 11.0108 | 0 | 0 | 0 | 100 | 0.73416 | 0.16514 | 0.38041 | 9.7311 | 6.6677 | 1.4998 | 3.4549 | 88.3777 | 100 | 11.6223 | 0 | 0 | 0 | 0 | 0 | 0 | 0 | 0
401 | North of Salford Road #1 | Mixed use | 21.7049 | 0 | 0 | 0 | 21.7049 | 0 | 0 | 0 | 100 | 0.57732 | 0.25486 | 0.96 | 19.9127 | 2.6599 | 1.1742 | 4.423 | 91.743 | 100 | 8.257 | 0 | 0 | 0 | 0 | 0 | 0 | 0 | 0
402 | South of Lock Lane | Housing | 2.2947 | 0 | 0 | 0 | 2.2947 | 0 | 0 | 0 | 100 | 0.15219 | 0.020934 | 0.0404 | 2.0812 | 6.6324 | 0.9123 | 1.7606 | 90.6948 | 100 | 9.3052 | 0 | 0 | 0 | 0 | 0 | 0 | 0 | 0
403 | North of Lock Lane | Housing | 1.3288 | 0 | 0 | 0 | 1.3288 | 0 | 0 | 0 | 100 | 0 | 0 | 0 | 1.3288 | 0 | 0 | 0 | 100 | 100 | 0 | 0 | 0 | 0 | 0 | 0 | 0 | 0 | 0
404 | South of Leigh Tenement Farm | Mixed use | 6.7733 | 0 | 0 | 0 | 6.7733 | 0 | 0 | 0 | 100 | 0.38318 | 0.045644 | 0.16691 | 6.1776 | 5.6573 | 0.67388 | 2.4642 | 91.2047 | 100 | 8.7953 | 0 | 0 | 0 | 0 | 0 | 0 | 0.3076 | 4.5413
405 | Rear of 180-206 Chapeltown Road | Housing | 2.4212 | 0 | 0 | 0 | 2.4212 | 0 | 0 | 0 | 100 | 0.034866 | 0.022704 | 0.024143 | 2.3394 | 1.4401 | 0.93773 | 0.99718 | 96.625 | 100 | 3.375 | 0 | 0 | 0 | 0 | 0 | 0 | 0 | 0
406 | Valley Leisure Park #2 | Housing | 0.53006 | 0 | 3.5841e-06 | 0.038846 | 0.49121 | 0 | 0.00067618 | 7.3285 | 92.6708 | 0 | 0 | 0.030266 | 0.49979 | 0 | 0 | 5.71 | 94.29 | 100 | 5.71 | 8.4657e-06 | 0.0015971 | 0.011006 | 2.0763 | 0 | 0 | 0.49463 | 93.3165
407 | Valley Leisure Park #1 | Housing | 3.8625 | 0.18673 | 0.025824 | 1.4703 | 2.1797 | 4.8346 | 0.66859 | 38.065 | 56.4319 | 0.21464 | 0.13498 | 0.73735 | 2.7755 | 5.557 | 3.4945 | 19.0901 | 71.8583 | 100 | 28.1417 | 0.013903 | 0.35994 | 1.5654 | 40.5283 | 0 | 0 | 3.7295 | 96.556
408 | West of Wingates Lane | Housing | 12.4683 | 0 | 0 | 0 | 12.4683 | 0 | 0 | 0 | 100 | 1.9115 | 0.50759 | 1.5117 | 8.5375 | 15.3308 | 4.071 | 12.1245 | 68.4736 | 100 | 31.5264 | 0 | 0 | 0 | 0 | 0 | 0 | 0 | 0
409 | Cox Green Road #2 | Housing | 1.5324 | 0 | 0 | 0 | 1.5324 | 0 | 0 | 0 | 100 | 0.042963 | 0.015758 | 0.035152 | 1.4385 | 2.8036 | 1.0283 | 2.2939 | 93.8741 | 100 | 6.1259 | 0 | 0 | 0 | 0 | 0 | 0 | 0 | 0
410 | Former Westhoughton Service Reservoir | Housing | 1.3155 | 0 | 0 | 0 | 1.3155 | 0 | 0 | 0 | 100 | 0.097485 | 0.041064 | 0.084102 | 1.0928 | 7.4107 | 3.1216 | 6.3933 | 83.0744 | 100 | 16.9256 | 0 | 0 | 0 | 0 | 0 | 0 | 0 | 0
411 | Tottington Road | Housing | 10.4783 | 0 | 0 | 0 | 10.4783 | 0 | 0 | 0 | 100 | 0.15987 | 0.090474 | 0.23135 | 9.9966 | 1.5258 | 0.86344 | 2.2079 | 95.4029 | 100 | 4.5971 | 0 | 0 | 0 | 0 | 0 | 0 | 0 | 0
412 | Howarth Fold Farm | Housing | 8.9975 | 0.016528 | 0 | 0.0081433 | 8.9728 | 0.1837 | 0 | 0.090506 | 99.7258 | 0 | 0.010808 | 0.034511 | 8.9522 | 0 | 0.12013 | 0.38356 | 99.4963 | 100 | 0.50368 | 0 | 0 | 0 | 0 | 0 | 0 | 0.3792 | 4.2145
413 | North Car Parks | Mixed use | 6.1136 | 0 | 1.6785 | 1.7658 | 2.6693 | 0 | 27.4549 | 28.8831 | 43.662 | 0.8618 | 0.60264 | 0.99916 | 3.65 | 14.0964 | 9.8574 | 16.3432 | 59.7029 | 100 | 40.2971 | 0 | 0 | 0.19431 | 3.1784 | 1.0807 | 17.6773 | 5.9258 | 96.9276
414 | North of St Helens Road | Housing | 3.1257 | 0 | 0 | 0 | 3.1257 | 0 | 0 | 0 | 100 | 0.15372 | 0.031224 | 0.097685 | 2.843 | 4.9179 | 0.99896 | 3.1252 | 90.9578 | 100 | 9.0422 | 0 | 0 | 0 | 0 | 0 | 0 | 0 | 0
415 | Seftons Farm | Housing | 13.4683 | 0.82527 | 0.078114 | 0.16503 | 12.3999 | 6.1275 | 0.57998 | 1.2253 | 92.0672 | 0.39616 | 0.0902 | 0.23237 | 12.7496 | 2.9414 | 0.66972 | 1.7253 | 94.6636 | 100 | 5.3364 | 0.11641 | 0.86431 | 0.097241 | 0.72199 | 0 | 0 | 0 | 0
416 | South of Manchester Road #2 | Housing | 2.7438 | 0 | 0 | 0 | 2.7438 | 0 | 0 | 0 | 100 | 0.37735 | 0.060885 | 0.051778 | 2.2538 | 13.7532 | 2.219 | 1.8871 | 82.1407 | 100 | 17.8593 | 0 | 0 | 0 | 0 | 0 | 0 | 0 | 0
417 | South of Doris Avenue | Housing | 1.0641 | 0.067062 | 1.5965e-05 | 0.0025677 | 0.99441 | 6.3024 | 0.0015004 | 0.24131 | 93.4547 | 0 | 0.0084399 | 0.05012 | 1.0055 | 0 | 0.79318 | 4.7102 | 94.4966 | 100 | 5.5034 | 0.0019201 | 0.18045 | 0.00079392 | 0.074612 | 0 | 0 | 1.0629 | 99.8871
418 | West of Lostock Lane | Housing | 9.6011 | 0.30488 | 0.074259 | 0.057345 | 9.1646 | 3.1755 | 0.77344 | 0.59728 | 95.4538 | 0.25579 | 0.097042 | 0.22701 | 9.0213 | 2.6642 | 1.0107 | 2.3644 | 93.9607 | 100 | 6.0393 | 0.061874 | 0.64445 | 0.027621 | 0.28769 | 0.0094064 | 0.097972 | 0.37199 | 3.8744
419 | South of Bolton Road | Housing | 0.31214 | 0 | 0 | 0 | 0.31214 | 0 | 0 | 0 | 100 | 0 | 0 | 0 | 0.31214 | 0 | 0 | 0 | 100 | 100 | 0 | 0 | 0 | 0 | 0 | 0 | 0 | 0 | 0
420 | Ormstons Farm #1 | Mixed use | 116.1305 | 7.0762 | 0.78878 | 0.92401 | 107.3415 | 6.0933 | 0.67922 | 0.79567 | 92.4318 | 7.3419 | 1.6954 | 4.2963 | 102.7969 | 6.3221 | 1.4599 | 3.6995 | 88.5184 | 100 | 11.4816 | 0.29655 | 0.25536 | 0.52955 | 0.45599 | 0.2158 | 0.18582 | 7.5162 | 6.4722
421 | Leigh Tenament Farm #1 | Mixed use | 4.8221 | 0 | 0 | 0 | 4.8221 | 0 | 0 | 0 | 100 | 0.034426 | 0.0068052 | 0.17663 | 4.6043 | 0.71392 | 0.14112 | 3.663 | 95.482 | 100 | 4.518 | 0 | 0 | 0 | 0 | 0 | 0 | 0.0015966 | 0.033109
422 | North of Dogholes Farm, north of Chorley Road | Mixed use | 9.5629 | 0.30911 | 0.081486 | 0.60732 | 8.565 | 3.2324 | 0.85211 | 6.3508 | 89.5646 | 0.54379 | 0.13747 | 0.63541 | 8.2462 | 5.6864 | 1.4376 | 6.6445 | 86.2315 | 100 | 13.7685 | 0 | 0 | 0 | 0 | 0 | 0 | 0 | 0
423 | Regent Park Golf Course #2 | Mixed use | 7.5161 | 0 | 0 | 0 | 7.5161 | 0 | 0 | 0 | 100 | 0.19486 | 0.062972 | 0.20499 | 7.0533 | 2.5926 | 0.83782 | 2.7274 | 93.8422 | 100 | 6.1578 | 0 | 0 | 0 | 0 | 0 | 0 | 0.057044 | 0.75895
424 | North of Salford Road #2 | Mixed use | 1.2674 | 0 | 0 | 0 | 1.2674 | 0 | 0 | 0 | 100 | 0.0095348 | 0.041877 | 0.1125 | 1.1035 | 0.75229 | 3.304 | 8.8762 | 87.0675 | 100 | 12.9325 | 0 | 0 | 0 | 0 | 0 | 0 | 0 | 0
425 | Goodmans Fold Barn | Housing | 3.9257 | 0 | 0 | 0 | 3.9257 | 0 | 0 | 0 | 100 | 0.29762 | 0.082209 | 0.1799 | 3.366 | 7.5814 | 2.0941 | 4.5826 | 85.7419 | 100 | 14.2581 | 0 | 0 | 0 | 0 | 0 | 0 | 0.18376 | 4.681
426 | Boot Lane, Site A | Housing | 24.5546 | 0 | 0 | 0 | 24.5546 | 0 | 0 | 0 | 100 | 0.85325 | 0.28025 | 1.0543 | 22.3668 | 3.4749 | 1.1413 | 4.2937 | 91.09 | 100 | 8.91 | 0 | 0 | 0 | 0 | 0 | 0 | 0 | 0
427 | South of Wigan Road, Site D | Housing | 5.136 | 0 | 0 | 0 | 5.136 | 0 | 0 | 0 | 100 | 0.19723 | 0.058168 | 0.14317 | 4.7374 | 3.8403 | 1.1326 | 2.7876 | 92.2396 | 100 | 7.7604 | 0 | 0 | 0 | 0 | 0 | 0 | 0 | 0
428 | Gibb Farm | Housing | 2.8535 | 0.5389 | 0.063789 | 0.61613 | 1.6347 | 18.8856 | 2.2355 | 21.592 | 57.2869 | 0.31196 | 0.050545 | 0.12975 | 2.3612 | 10.9324 | 1.7713 | 4.5471 | 82.7491 | 100 | 17.2509 | 0.062673 | 2.1964 | 0.43116 | 15.1099 | 0 | 0 | 2.8443 | 99.6763
429 | Northwest of 184 St Johns Road | Housing | 1.1847 | 0 | 0 | 0 | 1.1847 | 0 | 0 | 0 | 100 | 0.36801 | 0.07754 | 0.11416 | 0.62494 | 31.0649 | 6.5454 | 9.6366 | 52.753 | 100 | 47.247 | 0 | 0 | 0 | 0 | 0 | 0 | 0 | 0
430 | Crows Nest Farm | Housing | 3.0839 | 0.00013594 | 0.00034154 | 0.45952 | 2.6239 | 0.0044082 | 0.011075 | 14.9009 | 85.0836 | 0.23715 | 0.078771 | 0.38963 | 2.3783 | 7.69 | 2.5543 | 12.6346 | 77.1211 | 100 | 22.8789 | 0 | 0 | 0 | 0 | 0 | 0 | 0 | 0
431 | West of Vicarage Road | Housing | 0.68587 | 0 | 0 | 0 | 0.68587 | 0 | 0 | 0 | 100 | 0.0002064 | 0.00076454 | 0.01915 | 0.66575 | 0.030093 | 0.11147 | 2.7921 | 97.0664 | 100 | 2.9336 | 0 | 0 | 0 | 0 | 0 | 0 | 0 | 0
432 | Longsight Lane | Housing | 15.0839 | 0 | 0 | 0 | 15.0839 | 0 | 0 | 0 | 100 | 0.48838 | 0.24029 | 0.50077 | 13.8544 | 3.2378 | 1.5931 | 3.3199 | 91.8493 | 100 | 8.1507 | 0 | 0 | 0 | 0 | 0 | 0 | 0.08602 | 0.57028
433 | Newholme | Housing | 6.4063 | 0 | 0 | 0 | 6.4063 | 0 | 0 | 0 | 100 | 0.010301 | 0.0089353 | 0.18317 | 6.2039 | 0.1608 | 0.13948 | 2.8592 | 96.8405 | 100 | 3.1595 | 0 | 0 | 0 | 0 | 0 | 0 | 0 | 0
434 | Moss Lane | Mixed use | 4.4767 | 0 | 0 | 0 | 4.4767 | 0 | 0 | 0 | 100 | 0.69989 | 0.12788 | 0.32493 | 3.324 | 15.6341 | 2.8565 | 7.2582 | 74.2513 | 100 | 25.7487 | 0 | 0 | 0.58038 | 12.9644 | 0 | 0 | 3.9405 | 88.0228
435 | South of Blackrod station | Housing | 4.0514 | 0 | 0 | 0 | 4.0514 | 0 | 0 | 0 | 100 | 0.040525 | 0.014276 | 0.15053 | 3.8461 | 1.0003 | 0.35237 | 3.7155 | 94.9318 | 100 | 5.0682 | 0 | 0 | 0 | 0 | 0 | 0 | 0 | 0
449 | Land southwest of Junction 4 of the M61, Farnworth | Employment | 3.08 | 0 | 0 | 0 | 3.08 | 0 | 0 | 0 | 100 | 0.28256 | 0.3188 | 0.23713 | 2.2415 | 9.1738 | 10.3505 | 7.699 | 72.7767 | 100 | 27.2233 | 0 | 0 | 0 | 0 | 0 | 0 | 0 | 0
450 | Land southeast of Junction 4 of the M61, Farnworth | Employment | 9.0807 | 0 | 0 | 0 | 9.0807 | 0 | 0 | 0 | 100 | 0.025049 | 0.048869 | 0.070599 | 8.9362 | 0.27585 | 0.53817 | 0.77747 | 98.4085 | 100 | 1.5915 | 0 | 0 | 0 | 0 | 0 | 0 | 0 | 0
451 | Land at Wilkinsons Farm, 458 Manchester Road, Bla* | Housing | 0.19695 | 0 | 0 | 0 | 0.19695 | 0 | 0 | 0 | 100 | 0 | 0 | 0.052573 | 0.14438 | 0 | 0 | 26.6936 | 73.3064 | 100 | 26.6936 | 0 | 0 | 0 | 0 | 0 | 0 | 0 | 0
452 | Horwich Loco Works, Phase 4C | Mixed use | 2.9962 | 0.51527 | 0.49882 | 0.56295 | 1.4192 | 17.1971 | 16.6482 | 18.7886 | 47.366 | 0.27872 | 0.12471 | 0.73243 | 1.8604 | 9.3023 | 4.1622 | 24.445 | 62.0905 | 100 | 37.9095 | 0.25003 | 8.3447 | 4.4914e-06 | 0.0001499 | 0.21787 | 7.2714 | 1.5222 | 50.8035
453 | Land at Windyhill Drive | Housing | 1.6902 | 0 | 0 | 0 | 1.6902 | 0 | 0 | 0 | 100 | 0 | 0 | 0.0079726 | 1.6822 | 0 | 0 | 0.4717 | 99.5283 | 100 | 0.4717 | 0 | 0 | 0 | 0 | 0 | 0 | 0 | 0
454 | Mountain Farm Westhoughton | Housing | 8.9195 | 0 | 0 | 0 | 8.9195 | 0 | 0 | 0 | 100 | 0.081794 | 0.031589 | 0.10561 | 8.7005 | 0.91703 | 0.35416 | 1.184 | 97.5448 | 100 | 2.4552 | 0 | 0 | 0 | 0 | 0 | 0 | 0 | 0
455 | Westpoint | Housing | 0.76198 | 0 | 0 | 0 | 0.76198 | 0 | 0 | 0 | 100 | 0 | 0 | 0 | 0.76198 | 0 | 0 | 0 | 100 | 100 | 0 | 0 | 0 | 0 | 0 | 0 | 0 | 0 | 0
456 | Woodstock Drive Garage Colony | Housing | 0.38302 | 0.099497 | 0 | 0.00021756 | 0.28331 | 25.9769 | 0 | 0.056802 | 73.9663 | 0.025666 | 0.0029246 | 0.048244 | 0.30619 | 6.7009 | 0.76357 | 12.5956 | 79.94 | 100 | 20.06 | 0 | 0 | 0 | 0 | 0 | 0 | 0.27595 | 72.0457
457 | 377-379 Highfield Road | Housing | 0.36235 | 0 | 0 | 0 | 0.36235 | 0 | 0 | 0 | 100 | 0 | 0 | 0 | 0.36235 | 0 | 0 | 0 | 100 | 100 | 0 | 0 | 0 | 0 | 0 | 0 | 0 | 0 | 0
458 | Oxlea Grove | Housing | 0.35461 | 0 | 0 | 0 | 0.35461 | 0 | 0 | 0 | 100 | 0 | 0 | 0.025093 | 0.32951 | 0 | 0 | 7.0764 | 92.9236 | 100 | 7.0764 | 0 | 0 | 0 | 0 | 0 | 0 | 0 | 0
460 | Land at New Heys Delph to the North of 36 Catteral | Housing | 1.3475 | 0 | 0 | 0 | 1.3475 | 0 | 0 | 0 | 100 | 0.01201 | 0.0049377 | 0.01116 | 1.3194 | 0.89124 | 0.36642 | 0.82821 | 97.9141 | 100 | 2.0859 | 0 | 0 | 0 | 0 | 0 | 0 | 0 | 0
462 | the site at the back of manchester super store tha | Housing | 0.25282 | 0 | 0 | 0 | 0.25282 | 0 | 0 | 0 | 100 | 0 | 0 | 0.0023613 | 0.25046 | 0 | 0 | 0.93399 | 99.066 | 100 | 0.93399 | 0 | 0 | 0 | 0 | 0 | 0 | 0 | 0
464 | Land at the rear of 36 Catterall Crescent, Bradsha | Housing | 1.1942 | 0 | 0 | 0 | 1.1942 | 0 | 0 | 0 | 100 | 0.012009 | 0.0097749 | 0.014411 | 1.158 | 1.0056 | 0.81853 | 1.2068 | 96.969 | 100 | 3.031 | 0 | 0 | 0 | 0 | 0 | 0 | 0 | 0
467 | Birtenshaw Farm, Darwen Road, Bromley Cross, Bolton | Housing | 0.83145 | 0 | 0 | 0 | 0.83145 | 0 | 0 | 0 | 100 | 0 | 0 | 0.067394 | 0.76406 | 0 | 0 | 8.1056 | 91.8944 | 100 | 8.1056 | 0 | 0 | 0 | 0 | 0 | 0 | 0 | 0
469 | Plodder Lane, Farnworth, Bolton, BL4 0 | Housing | 10.6641 | 0 | 0 | 0 | 10.6641 | 0 | 0 | 0 | 100 | 0.35917 | 0.14288 | 0.67465 | 9.4874 | 3.3681 | 1.3398 | 6.3263 | 88.9658 | 100 | 11.0342 | 0 | 0 | 0 | 0 | 0 | 0 | 0 | 0
470 | Land to the north of Old Fold Road, Westhoughton, | Housing | 3.3488 | 0 | 0 | 0 | 3.3488 | 0 | 0 | 0 | 100 | 0.088426 | 0.021334 | 0.076031 | 3.163 | 2.6406 | 0.63708 | 2.2704 | 94.4519 | 100 | 5.5481 | 0 | 0 | 0 | 0 | 0 | 0 | 0 | 0
471 | Land at Regent Park Golf Course, Bolton (Eastern P | Housing | 11.5783 | 0.20307 | 0.30934 | 0.79737 | 10.2685 | 1.7539 | 2.6718 | 6.8868 | 88.6875 | 0.50554 | 0.1678 | 0.70279 | 10.2021 | 4.3663 | 1.4492 | 6.0699 | 88.1145 | 100 | 11.8855 | 0.11159 | 0.96378 | 0.034339 | 0.29658 | 0.76546 | 6.6111 | 2.6756 | 23.1086
472 | Horwich Loco Works, Zone A | Housing | 3.2786 | 0 | 0 | 0 | 3.2786 | 0 | 0 | 0 | 100 | 0.25433 | 0.18488 | 0.30449 | 2.5349 | 7.7574 | 5.6389 | 9.2872 | 77.3165 | 100 | 22.6835 | 0 | 0 | 0 | 0 | 0 | 0 | 0 | 0
473 | Land South of Wigan Road, BL3 4RH - Site C | Housing | 2.8534 | 0 | 0 | 0 | 2.8534 | 0 | 0 | 0 | 100 | 0.02787 | 0.011092 | 0.04342 | 2.771 | 0.97671 | 0.38871 | 1.5217 | 97.1129 | 100 | 2.8871 | 0 | 0 | 0 | 0 | 0 | 0 | 0 | 0
474 | Land West of Tempest Way, BL6 4NN - Site C | Housing | 117.3482 | 12.8086 | 1.5836 | 2.5724 | 100.3836 | 10.915 | 1.3495 | 2.1921 | 85.5434 | 19.6341 | 1.9277 | 4.4059 | 91.3805 | 16.7315 | 1.6427 | 3.7545 | 77.8713 | 100 | 22.1287 | 0 | 0 | 1.0988e-07 | 9.3636e-08 | 0 | 0 | 0.21881 | 0.18646
475 | Land at Howarth Fold Farm, Egerton, Bolton | Housing | 9.1267 | 0.079137 | 0.00012878 | 0.010855 | 9.0366 | 0.86709 | 0.0014111 | 0.11894 | 99.0126 | 0 | 0.010808 | 0.036511 | 9.0794 | 0 | 0.11843 | 0.40004 | 99.4815 | 100 | 0.51847 | 0.00041944 | 0.0045957 | 0.00051162 | 0.0056058 | 0 | 0 | 0.44423 | 4.8674
476 | Land at Longsight Lane, Harwood | Housing | 1.5008 | 0 | 0 | 0 | 1.5008 | 0 | 0 | 0 | 100 | 0.030824 | 0.012076 | 0.02083 | 1.437 | 2.0539 | 0.80463 | 1.388 | 95.7535 | 100 | 4.2465 | 0 | 0 | 0 | 0 | 0 | 0 | 0 | 0
477 | Horwich Loco Works, Phase 4B | Mixed use | 1.7912 | 0.046281 | 0.0026809 | 0.020846 | 1.7214 | 2.5838 | 0.14967 | 1.1638 | 96.1027 | 0.073076 | 0.021235 | 0.060868 | 1.636 | 4.0798 | 1.1855 | 3.3982 | 91.3365 | 100 | 8.6635 | 0 | 0 | 1.483e-11 | 8.2792e-10 | 0 | 0 | 0.27788 | 15.5134
486 | Horwich Loco Works | Mixed use | 72.9223 | 4.5202 | 1.6502 | 3.1413 | 63.6106 | 6.1986 | 2.2629 | 4.3078 | 87.2307 | 5.2197 | 3.5617 | 9.9373 | 54.2036 | 7.1579 | 4.8842 | 13.6272 | 74.3307 | 100 | 25.6693 | 1.2486 | 1.7123 | 0.99379 | 1.3628 | 0.11116 | 0.15244 | 17.7582 | 24.3523
488 | Lock Lane | Housing | 6.4769 | 0 | 0 | 0 | 6.4769 | 0 | 0 | 0 | 100 | 0.18835 | 0.0221 | 0.052982 | 6.2135 | 2.908 | 0.34121 | 0.81801 | 95.9328 | 100 | 4.0672 | 0 | 0 | 0 | 0 | 0 | 0 | 0 | 0
489 | Earls Farm (East) | Housing | 2.3253 | 0 | 0 | 0 | 2.3253 | 0 | 0 | 0 | 100 | 0.080511 | 0.019352 | 0.090723 | 2.1347 | 3.4624 | 0.83223 | 3.9016 | 91.8037 | 100 | 8.1963 | 0 | 0 | 0 | 0 | 0 | 0 | 0 | 0
490 | Greenroyd Avenue, 28 - 30 | Housing | 0.038915 | 0 | 0 | 0 | 0.038915 | 0 | 0 | 0 | 100 | 0 | 0 | 0.0075097 | 0.031405 | 0 | 0 | 19.2977 | 80.7023 | 100 | 19.2977 | 0 | 0 | 0 | 0 | 0 | 0 | 0 | 0
491 | Waters Meeting Road, South East of | Housing | 0.86965 | 0.014238 | 0.0067613 | 0.24644 | 0.60222 | 1.6372 | 0.77747 | 28.3373 | 69.2481 | 0 | 0 | 0 | 0.86965 | 0 | 0 | 0 | 100 | 100 | 0 | 0.011382 | 1.3088 | 0 | 0 | 0 | 0 | 0.59296 | 68.1834
492 | Widcombe Drive | Housing | 0.055008 | 0 | 0 | 0 | 0.055008 | 0 | 0 | 0 | 100 | 0 | 0 | 0 | 0.055008 | 0 | 0 | 0 | 100 | 100 | 0 | 0 | 0 | 0 | 0 | 0 | 0 | 0 | 0
493 | St Paul CE School Playing Field | Housing | 0.94046 | 0 | 0 | 0 | 0.94046 | 0 | 0 | 0 | 100 | 0 | 0 | 0 | 0.94046 | 0 | 0 | 0 | 100 | 100 | 0 | 0 | 0 | 0 | 0 | 0 | 0 | 0 | 0
494 | Darley Court | Housing | 0.51769 | 0 | 0 | 0 | 0.51769 | 0 | 0 | 0 | 100 | 0.010808 | 0.0034546 | 0.0094461 | 0.49398 | 2.0878 | 0.66731 | 1.8247 | 95.4202 | 100 | 4.5798 | 0 | 0 | 0 | 0 | 0 | 0 | 0 | 0
495 | All Saints Street Car Park, West | Housing | 0.11549 | 0 | 0 | 0 | 0.11549 | 0 | 0 | 0 | 100 | 0.00011815 | 0.00033611 | 0.0011915 | 0.11384 | 0.1023 | 0.29103 | 1.0317 | 98.575 | 100 | 1.425 | 0 | 0 | 0.058635 | 50.7702 | 0 | 0 | 0.11549 | 100
496 | Brentwood Drive | Housing | 0.34338 | 0.0053015 | 0 | 0 | 0.33808 | 1.5439 | 0 | 0 | 98.4561 | 0.011138 | 0.044674 | 0.0815 | 0.20607 | 3.2435 | 13.0098 | 23.7343 | 60.0124 | 100 | 39.9876 | 0 | 0 | 0.023276 | 6.7783 | 0 | 0 | 0.078908 | 22.9796
497 | Buckley Lane | Housing | 0.044819 | 0 | 0 | 0 | 0.044819 | 0 | 0 | 0 | 100 | 0 | 0 | 0 | 0.044819 | 0 | 0 | 0 | 100 | 100 | 0 | 0 | 0 | 0 | 0 | 0 | 0 | 0 | 0
498 | Winchester Way | Housing | 0.081264 | 0 | 0 | 0 | 0.081264 | 0 | 0 | 0 | 100 | 0 | 0 | 0.00021035 | 0.081054 | 0 | 0 | 0.25885 | 99.7411 | 100 | 0.25885 | 0 | 0 | 0 | 0 | 0 | 0 | 0 | 0
499 | Bury New Road, Nos. 127-143 | Employment | 0.076308 | 0 | 0 | 0 | 0.076308 | 0 | 0 | 0 | 100 | 0 | 0 | 0 | 0.076308 | 0 | 0 | 0 | 100 | 100 | 0 | 0 | 0 | 0 | 0 | 0 | 0 | 0 | 0
502 | Dovedale Road, East (land to rear) | Housing | 4.3491 | 0.018245 | 0 | 0 | 4.3309 | 0.41952 | 0 | 0 | 99.5805 | 0.046169 | 0.039738 | 0.068285 | 4.1949 | 1.0616 | 0.91371 | 1.5701 | 96.4546 | 100 | 3.5454 | 0 | 0 | 0 | 0 | 0 | 0 | 0 | 0
503 | Sandhurst Drive | Housing | 0.11874 | 0 | 0 | 0 | 0.11874 | 0 | 0 | 0 | 100 | 0 | 0 | 7.2752e-05 | 0.11867 | 0 | 0 | 0.061271 | 99.9387 | 100 | 0.061271 | 0 | 0 | 0 | 0 | 0 | 0 | 0 | 0
504 | Tennyson Mill, north of | Housing | 0.11101 | 0 | 0 | 0 | 0.11101 | 0 | 0 | 0 | 100 | 0 | 0 | 0 | 0.11101 | 0 | 0 | 0 | 100 | 100 | 0 | 0 | 0 | 0 | 0 | 0 | 0 | 0 | 0
505 | Cotton Tree Public House | Housing | 0.10359 | 0 | 0 | 0 | 0.10359 | 0 | 0 | 0 | 100 | 0 | 0 | 0.00054221 | 0.10305 | 0 | 0 | 0.52343 | 99.4766 | 100 | 0.52343 | 0 | 0 | 0 | 0 | 0 | 0 | 0.10343 | 99.8443
506 | Back Lark Street | Housing | 0.073066 | 0 | 0 | 0 | 0.073066 | 0 | 0 | 0 | 100 | 0 | 0 | 0 | 0.073066 | 0 | 0 | 0 | 100 | 100 | 0 | 0 | 0 | 0 | 0 | 0 | 0 | 0 | 0
507 | Fairclough Street | Housing | 0.040416 | 0 | 0 | 0 | 0.040416 | 0 | 0 | 0 | 100 | 0 | 0 | 0.00010186 | 0.040314 | 0 | 0 | 0.25203 | 99.748 | 100 | 0.25203 | 0 | 0 | 0 | 0 | 0 | 0 | 0 | 0
508 | Toppings Barn | Housing | 0.035788 | 0 | 0 | 0 | 0.035788 | 0 | 0 | 0 | 100 | 0 | 0 | 0 | 0.035788 | 0 | 0 | 0 | 100 | 100 | 0 | 0 | 0 | 0 | 0 | 0 | 0 | 0 | 0
509 | Bridge House | Housing | 0.028197 | 0 | 0 | 0.028197 | 0 | 0 | 0 | 100 | 0 | 0 | 0 | 0 | 0.028197 | 0 | 0 | 0 | 100 | 100 | 0 | 0 | 0 | 0 | 0 | 0.02819 | 99.976 | 0.028197 | 100
510 | Whalley Avenue Bolton (North) | Housing | 4.8293 | 0 | 0 | 0 | 4.8293 | 0 | 0 | 0 | 100 | 0.089888 | 0.039038 | 0.11375 | 4.5867 | 1.8613 | 0.80836 | 2.3555 | 94.9749 | 100 | 5.0251 | 0 | 0 | 0 | 0 | 0 | 0 | 0 | 0
511 | St Holy Infant Church | Housing | 0.25588 | 0 | 0 | 0 | 0.25588 | 0 | 0 | 0 | 100 | 0 | 0 | 0 | 0.25588 | 0 | 0 | 0 | 100 | 100 | 0 | 0 | 0 | 0 | 0 | 0 | 0 | 0 | 0
512 | Starcliffe Street, Nos. 37-41 | Housing | 0.089758 | 0 | 0 | 0 | 0.089758 | 0 | 0 | 0 | 100 | 0 | 0 | 0 | 0.089758 | 0 | 0 | 0 | 100 | 100 | 0 | 0 | 0 | 0 | 0 | 0 | 0 | 0 | 0
513 | Bowen Street, No. 23 | Housing | 0.044874 | 0 | 0 | 0 | 0.044874 | 0 | 0 | 0 | 100 | 0 | 0 | 0 | 0.044874 | 0 | 0 | 0 | 100 | 100 | 0 | 0 | 0 | 0 | 0 | 0 | 0 | 0 | 0
514 | Mayor Street | Housing | 0.22986 | 0 | 0 | 0 | 0.22986 | 0 | 0 | 0 | 100 | 0.08703 | 0.011451 | 0.050704 | 0.080674 | 37.8624 | 4.9818 | 22.0587 | 35.0971 | 100 | 64.9029 | 0 | 0 | 0 | 0 | 0 | 0 | 0 | 0
515 | Dover Street | Housing | 0.20166 | 0 | 0 | 0 | 0.20166 | 0 | 0 | 0 | 100 | 0.00063149 | 0.0020155 | 0.026642 | 0.17237 | 0.31314 | 0.99946 | 13.2111 | 85.4763 | 100 | 14.5237 | 0 | 0 | 0 | 0 | 0 | 0 | 0 | 0
517 | Luton Street, Nos. 1-17 | Housing | 0.074885 | 0 | 0 | 0 | 0.074885 | 0 | 0 | 0 | 100 | 0.00091849 | 0.00090802 | 0.0078708 | 0.065188 | 1.2265 | 1.2126 | 10.5105 | 87.0504 | 100 | 12.9496 | 0 | 0 | 0 | 0 | 0 | 0 | 0 | 0
518 | Weston Street, Nos. 22-34 | Housing | 0.055564 | 0 | 0 | 0 | 0.055564 | 0 | 0 | 0 | 100 | 0.0018234 | 0.0027487 | 0.0064549 | 0.044537 | 3.2816 | 4.9469 | 11.6171 | 80.1544 | 100 | 19.8456 | 0 | 0 | 0 | 0 | 0 | 0 | 0 | 0
519 | Cyril Street, Nos. 4-22 | Housing | 0.076237 | 0 | 0 | 0 | 0.076237 | 0 | 0 | 0 | 100 | 0 | 0 | 0.0041554 | 0.072082 | 0 | 0 | 5.4507 | 94.5493 | 100 | 5.4507 | 0 | 0 | 0 | 0 | 0 | 0 | 0 | 0
520 | Mill Street | Employment | 0.067711 | 0 | 0 | 0 | 0.067711 | 0 | 0 | 0 | 100 | 0.0046146 | 0.0030991 | 0.014837 | 0.04516 | 6.8151 | 4.577 | 21.9123 | 66.6956 | 100 | 33.3044 | 0 | 0 | 0 | 0 | 0 | 0 | 0 | 0
522 | Mawdsley Street, Nos. 20-28 | Housing | 0.094966 | 0 | 0 | 0 | 0.094966 | 0 | 0 | 0 | 100 | 0 | 0 | 0.0048853 | 0.09008 | 0 | 0 | 5.1443 | 94.8557 | 100 | 5.1443 | 0 | 0 | 0 | 0 | 0 | 0 | 0 | 0
523 | Whitworth Street Play Area | Housing | 0.074242 | 0 | 0 | 0 | 0.074242 | 0 | 0 | 0 | 100 | 0 | 0.0003262 | 0.00034858 | 0.073567 | 0 | 0.43937 | 0.46952 | 99.0911 | 100 | 0.90889 | 0 | 0 | 0 | 0 | 0 | 0 | 0 | 0
526 | Tempest Road Playing Fields, North of | Housing | 0.46167 | 0 | 0 | 0 | 0.46167 | 0 | 0 | 0 | 100 | 0 | 0 | 0 | 0.46167 | 0 | 0 | 0 | 100 | 100 | 0 | 0 | 0 | 0 | 0 | 0 | 0 | 0 | 0
527 | Tempest Road Playing Fields | Housing | 1.2463 | 0 | 0 | 0 | 1.2463 | 0 | 0 | 0 | 100 | 0 | 0 | 0 | 1.2463 | 0 | 0 | 0 | 100 | 100 | 0 | 0 | 0 | 0 | 0 | 0 | 0 | 0 | 0
528 | Chapelfield Street | Housing | 0.45749 | 0.10799 | 7.5391e-06 | 0.0011829 | 0.34831 | 23.6048 | 0.0016479 | 0.25856 | 76.135 | 0 | 0 | 0.00059008 | 0.4569 | 0 | 0 | 0.12898 | 99.871 | 100 | 0.12898 | 7.5391e-06 | 0.0016479 | 0.0037953 | 0.82959 | 0 | 0 | 0 | 0
529 | SAVILLE STREET | Housing | 0.53943 | 0 | 0 | 0 | 0.53943 | 0 | 0 | 0 | 100 | 0 | 0 | 0 | 0.53943 | 0 | 0 | 0 | 100 | 100 | 0 | 0 | 0 | 0 | 0 | 0 | 0 | 0 | 0
601 | Bewshill Farm | Employment | 5.2994 | 0 | 0 | 0 | 5.2994 | 0 | 0 | 0 | 100 | 0.2491 | 0.060152 | 0.28101 | 4.7091 | 4.7005 | 1.1351 | 5.3027 | 88.8617 | 100 | 11.1383 | 0 | 0 | 0 | 0 | 0 | 0 | 0 | 0
602 | Chequerbent North | Employment | 16.3179 | 0.0097315 | 0 | 0 | 16.3082 | 0.059637 | 0 | 0 | 99.9404 | 2.3149 | 0.64066 | 1.9613 | 11.4011 | 14.1864 | 3.9261 | 12.019 | 69.8685 | 100 | 30.1315 | 0 | 0 | 0 | 0 | 0 | 0 | 0 | 0
603 | West of Wingages / M61 J6 | Employment | 184.5681 | 0 | 0 | 0 | 184.5681 | 0 | 0 | 0 | 100 | 7.3891 | 1.9941 | 7.5721 | 167.6128 | 4.0034 | 1.0804 | 4.1026 | 90.8135 | 100 | 9.1865 | 0 | 0 | 0 | 0 | 0 | 0 | 0 | 0
609 | Barrs Fold Close, Wingates | Employment | 0.47931 | 0 | 0 | 0 | 0.47931 | 0 | 0 | 0 | 100 | 0.027644 | 0.026364 | 0.098016 | 0.32728 | 5.7675 | 5.5005 | 20.4494 | 68.2826 | 100 | 31.7174 | 0 | 0 | 0 | 0 | 0 | 0 | 0 | 0
620 | St Peter's Business Park A | Employment | 0.98583 | 0 | 0 | 0 | 0.98583 | 0 | 0 | 0 | 100 | 0.023531 | 0.017148 | 0.072305 | 0.87284 | 2.3869 | 1.7394 | 7.3344 | 88.5392 | 100 | 11.4608 | 0 | 0 | 0 | 0 | 0 | 0 | 0 | 0
624 | Mill St | Employment | 0.55988 | 0 | 0 | 0 | 0.55988 | 0 | 0 | 0 | 100 | 0 | 0 | 5.2244e-05 | 0.55983 | 0 | 0 | 0.0093314 | 99.9907 | 100 | 0.0093314 | 0 | 0 | 0 | 0 | 0 | 0 | 0 | 0
629 | Express Industrial Estate B | Employment | 0.77521 | 0 | 0 | 0 | 0.77521 | 0 | 0 | 0 | 100 | 0.0021314 | 0.036235 | 0.09745 | 0.63939 | 0.27494 | 4.6742 | 12.5709 | 82.4799 | 100 | 17.5201 | 0 | 0 | 0 | 0 | 0 | 0 | 0 | 0
645 | Moses Gate | Mixed use | 19.6094 | 0 | 0 | 0 | 19.6094 | 0 | 0 | 0 | 100 | 0.58439 | 1.2082 | 3.0356 | 14.7812 | 2.9801 | 6.1614 | 15.4801 | 75.3783 | 100 | 24.6217 | 0 | 0 | 0 | 0 | 0 | 0 | 0 | 0
649 | Le Mans Crescent | Mixed use | 0.21206 | 0 | 0 | 0 | 0.21206 | 0 | 0 | 0 | 100 | 0 | 0.00052492 | 0.19526 | 0.016269 | 0 | 0.24754 | 92.0806 | 7.6718 | 100 | 92.3282 | 0 | 0 | 0 | 0 | 0 | 0 | 0 | 0
650 | Lever Bridge Mills | Employment | 1.0578 | 0 | 0 | 0.1489 | 0.90894 | 0 | 0 | 14.0758 | 85.9242 | 0.048838 | 0.027221 | 0.034027 | 0.94775 | 4.6168 | 2.5733 | 3.2166 | 89.5933 | 100 | 10.4067 | 0 | 0 | 0.092312 | 8.7265 | 0 | 0 | 0.92946 | 87.8644
651 | Former Argos | Mixed use | 0.17121 | 0.048307 | 0 | 0 | 0.1229 | 28.2149 | 0 | 0 | 71.7851 | 0.013964 | 0.0049688 | 0.14364 | 0.0086376 | 8.1563 | 2.9021 | 83.8966 | 5.045 | 100 | 94.955 | 0 | 0 | 0.040749 | 23.8003 | 0 | 0 | 0.14749 | 86.1454
652 | Former Courthouse PH | Mixed use | 0.14022 | 0 | 0 | 0 | 0.14022 | 0 | 0 | 0 | 100 | 0.0001745 | 0 | 0.0086165 | 0.13143 | 0.12444 | 0 | 6.1449 | 93.7306 | 100 | 6.2694 | 0 | 0 | 0 | 0 | 0 | 0 | 0 | 0
653 | Former Ikon Site | Mixed use | 0.1397 | 0 | 0 | 0 | 0.1397 | 0 | 0 | 0 | 100 | 0.017614 | 0.0012009 | 0.026879 | 0.094009 | 12.608 | 0.85964 | 19.2401 | 67.2922 | 100 | 32.7078 | 0 | 0 | 0 | 0 | 0 | 0 | 0.12718 | 91.0344
654 | Former M&S | Mixed use | 0.2106 | 0 | 0 | 0 | 0.2106 | 0 | 0 | 0 | 100 | 0 | 0.0035937 | 0 | 0.20701 | 0 | 1.7064 | 0 | 98.2936 | 100 | 1.7064 | 0 | 0 | 0 | 0 | 0 | 0 | 0 | 0
655 | Former Yates PH | Mixed use | 0.053986 | 0 | 0 | 0 | 0.053986 | 0 | 0 | 0 | 100 | 0.047699 | 0.0015612 | 0.0032626 | 0.0014626 | 88.3557 | 2.8918 | 6.0434 | 2.7092 | 100 | 97.2908 | 0 | 0 | 0 | 0 | 0 | 0 | 0 | 0
532 | Land off Alders Tonge Moor | Gypsy & Traveller | 4.2591 | 0 | 0 | 0 | 4.2591 | 0 | 0 | 0 | 100 | 0.17288 | 0.10064 | 0.21239 | 3.7732 | 4.0591 | 2.3629 | 4.9868 | 88.5912 | 100 | 11.4088 | 0 | 0 | 0 | 0 | 0 | 0 | 4.2591 | 100
533 | Gladys Street | Gypsy & Traveller | 0.098207 | 0 | 0 | 0 | 0.098207 | 0 | 0 | 0 | 100 | 0 | 1.9706e-05 | 0.0038828 | 0.094305 | 0 | 0.020065 | 3.9537 | 96.0262 | 100 | 3.9738 | 0 | 0 | 0 | 0 | 0 | 0 | 0 | 0
534 | Fylde Street | Gypsy & Traveller | 0.16229 | 0 | 0 | 0 | 0.16229 | 0 | 0 | 0 | 100 | 0.0010218 | 0.0022642 | 0.0024653 | 0.15654 | 0.62964 | 1.3951 | 1.5191 | 96.4561 | 100 | 3.5439 | 0 | 0 | 0 | 0 | 0 | 0 | 0 | 0